## Report Info
Contents - VA PG-18-5 Department of Veterans Affairs LOBBY (244) Master Report Generated: 15 Mar 2022 10:15AM ET

## LOBBY (244)
LOBBY (244) | LOBBY (244) | LOBBY (244) | LOBBY (244) | LOBBY (244)
1 - LOBBY AREA | 1 - LOBBY AREA | 1 - LOBBY AREA | 1 - LOBBY AREA | 1 - LOBBY AREA
1 - SB111 - Lobby, Bldg Sprt | 1 - SB111 - Lobby, Bldg Sprt | 1 - SB111 - Lobby, Bldg Sprt | 1 - SB111 - Lobby, Bldg Sprt | 1 - SB111 - Lobby, Bldg Sprt
JSN | NAME | QTY | ACQ/INS | DESCRIPTION
A6046 | Artwork, Decorative, With Frame | 2 | VV | This JSN is to be used for determining and defining location of decorative artwork.
F0205 | Chair, Side With Arms | 24 | VV | Upholstered side chair, 32" high X 21" wide X 23" deep with arms, padded seats and padded backs. Seat height is a minimum of 17". Available with or without sled base.
F3070 | Case, Display | 2 | VV | Display case. Equipped with glass doors, adjustable glass shelves, security locks and choice of either fabric or mirror backing.
F3200 | Clock, Battery, 12" Diameter | 1 | VV | Clock, 12" diameter. Round surface, easy to read numbers with sweep second hand. Wall mounted unit for use when impractical to install a fully synchronized clock system. Battery operated, (batteries not included).
2 - SB131 - Lobby Information Desk, Bldg Sprt | 2 - SB131 - Lobby Information Desk, Bldg Sprt | 2 - SB131 - Lobby Information Desk, Bldg Sprt | 2 - SB131 - Lobby Information Desk, Bldg Sprt | 2 - SB131 - Lobby Information Desk, Bldg Sprt
JSN | NAME | QTY | ACQ/INS | DESCRIPTION
A1010 | Telecommunication Outlet | 2 | VV | Telecommunication outlet location.
A1015 | Telephone, Desk, Multiple Line | 1 | VV | Telephone, desk, multiple line.
A6105 | Counter, Reception Control, Built-In | 1 | CC | Counter, control, inpatient, built-in. Consists of two 18” wide base cabinets with two drawers and file drawer, two 30” wide pencil drawers and two 18” wide base cabinet with four drawers. The countertop shall be a composition of wood particle core with plastic laminate surface having a hard smooth surface finish, standard thickness of 1” and a 4” butt backsplash/curb. Pricing based on a 30" depth.
F0275 | Chair, Swivel, High Back | 2 | VV | Highback contemporary swivel chair, 41" high X 23" wide X 23" deep with five (5) caster swivel base and arms. Chair may be used at desks or in conference rooms. Back and seat are foam padded and upholstered with either woven textile fabric or vinyl.
F2000 | Basket, Wastepaper, Fire Resistant | 1 | VV | Wastepaper basket, fire resistant, approximately 40 quart capacity. This unit is used to collect and temporarily store small quantities of paper refuse in patient rooms, administrative areas and nursing stations. Size and shape varies depending on the application and manufacturer selected.
M1801 | Computer, Microprocessing, w/Flat Panel Monitor | 1 | VV | Desk top microprocessing computer. The unit shall consist of a central processing mini tower, flat panel monitor, keyboard, mouse and speakers. The system shall have the following minimum characteristics: a 2.8 GHz Pentium processor; 512 MB memory; 80GB hard drive; 32/48x CD-ROMDVD combo; 1.44MB network interface card; video 32 MB NVIDIA; a 18 inch flat panel monitor. The computer is used throughout the facility to input, manipulate and retrieve information.
3 - SB851 - Lobby Security Station, Pol Svc | 3 - SB851 - Lobby Security Station, Pol Svc | 3 - SB851 - Lobby Security Station, Pol Svc | 3 - SB851 - Lobby Security Station, Pol Svc | 3 - SB851 - Lobby Security Station, Pol Svc
JSN | NAME | QTY | ACQ/INS | DESCRIPTION
A1015 | Telephone, Desk, Multiple Line | 1 | VV | Telephone, desk, multiple line.
A5077 | Dispenser, Hand Sanitizer, Hands-Free | 1 | VV | A touch free wall-mounted hand sanitizer dispenser. For use throughout a healthcare facility. Unit does not include the sanitizing liquid. Units are battery operated.
F0205 | Chair, Side With Arms | 2 | VV | Upholstered side chair, 32" high X 21" wide X 23" deep with arms, padded seats and padded backs. Seat height is a minimum of 17". Available with or without sled base.
F2010 | Basket, Wastepaper, Step-On | 1 | VV | "Step-on" wastepaper basket with inner liner and foot petal activated flip top.
F3200 | Clock, Battery, 12" Diameter | 1 | VV | Clock, 12" diameter. Round surface, easy to read numbers with sweep second hand. Wall mounted unit for use when impractical to install a fully synchronized clock system. Battery operated, (batteries not included).
M1801 | Computer, Microprocessing, w/Flat Panel Monitor | 1 | VV | Desk top microprocessing computer. The unit shall consist of a central processing mini tower, flat panel monitor, keyboard, mouse and speakers. The system shall have the following minimum characteristics: a 2.8 GHz Pentium processor; 512 MB memory; 80GB hard drive; 32/48x CD-ROMDVD combo; 1.44MB network interface card; video 32 MB NVIDIA; a 18 inch flat panel monitor. The computer is used throughout the facility to input, manipulate and retrieve information.
M7910 | Thermometer, Electronic | 1 | VV | Electronic thermometer. Pocket size unit with easy to read zero Fahrenheit or zero Centigrade LCD display in approximately 20 seconds. Battery operated and enclosed in a heavy duty plastic case. Unit is hand-held portable and may be stand or wall mounted. For patient body temperature readings.
4 - SB191 - Lobby Visitor Toilet, Bldg Sprt | 4 - SB191 - Lobby Visitor Toilet, Bldg Sprt | 4 - SB191 - Lobby Visitor Toilet, Bldg Sprt | 4 - SB191 - Lobby Visitor Toilet, Bldg Sprt | 4 - SB191 - Lobby Visitor Toilet, Bldg Sprt
JSN | NAME | QTY | ACQ/INS | DESCRIPTION
A1067 | Mirror, Float Glass, ADA Accessible | 1 | CC | A high quality 1/4" polished float glass mirror with a stainless steel frame. Frame holds mirror in a tilted position for accessibility and compliance with ADA requirements. Mirror has a galvanized steel back secured to frame with concealed screws with integral horizontal hanging brackets. Mirror shall be approximately 18" wide and 36" high. Other sizes are available.
A4995 | Table, Diaper Changing, Wall Mounted | 1 | CC | Wall mounted diaper changing table for use in public restrooms. Unit is a fold down system that folds upward when not in use for minimal intrusion into the room. Changing surface is contoured and has safety belt to insure that an infant will not fall from the table. Table is designed to hold no less than 250 pounds static weight. Closed dimensions are approximately 21" H x 36" W x 5" D. Open dimensions vary according to style. One system's open dimensions are 15 " high, 32" wide and 19" deep.
A5075 | Dispenser, Soap, Disposable | 1 | VV | Disposable soap dispenser. One-handed dispensing operation. Designed to accommodate disposable soap cartridge and valve.
A5082 | Dispenser, Paper Towel, Sensor, Hands Free | 1 | CC | A surface mounted, sensor activated, automatic, roll paper towel dispenser. The unit dispenses a paper towel automatically only when hands are place in position below the dispenser for maximum sanitation and hygiene. May include adjustable settings for sheet length, time delay, and sensor range. Unit is battery operated or with optional AC power adapter.
A5090 | Disposal, Sanitary Napkin, SS, Surface Mounted | 1 | CC | A surface mounted, satin finish stainless steel, sanitary napkin disposal. Disposal features a flip-up cover, secured to the container by a heavy duty stainless steel piano-hinge. Disposal may be secured to wall or toilet partition. For general purpose use in female toilet stalls or rooms and uni-sex toilet rooms.
A5109 | Grab Bar, 1-1/4" Dia., SS, 2 Wall, W/C Accessible | 1 | CC | A 1-1/4" diameter, satin finish stainless steel, peened gripping surface, 2 wall toilet stall/ room, grab bar with concealed mounting flanges. Snap over flanges are provided to conceal mounting screws. A selection of mounting kits and concealed anchor devices are available from the manufacturers for different types of installations. Grab bar shall comply with barrier-free accessibility guidelines for structural strength. For typical water closet applications in toilet stalls and rooms where ADA (American's With Disabilities Act) requirements must be met.
A5145 | Hook, Garment, Double, SS, Surface Mounted | 1 | CC | A surface mounted, satin finish stainless steel, double garment hook. Equipped with a concealed mounting bracket that is secured to a concealed wall plate. For general purpose use throughout the facility to hang various items of apparel.
A5200 | Dispenser, Toilet Tissue, SS, 2-Roll, Surface Mntd | 1 | CC | A concealed surface mounted, double roll, satin finish stainless steel, toilet tissue dispenser. Unit accommodates two standard-core toilet tissue rolls through 5" in diameter. Spindles are chrome plated plastic with a heavy-duty internal spring and turn freely for non-controlled delivery. For general purpose use in restrooms.
F2010 | Basket, Wastepaper, Step-On | 1 | VV | "Step-on" wastepaper basket with inner liner and foot petal activated flip top.
P3200 | Lavatory, Vitreous China, Slab Type w/Sens Op Fauc | 1 | CC | Wall mounted, slab type, vitreous china, lavatory (approximately 7 x 15 x 10 inches) with faucet holes on 4 inch centers; electronic sensor operated, goose neck spout and grid strainer. It shall be suitable for use in clinics, offices and patient care areas.
P9050 | Toilet, Wall Hung, Siphon Jet | 1 | CC | Siphon jet water closet/ toilet. This unit is wall hung with an elongated bowl, top spud flushometer, seat with open front and check hinge, and carrier. Used in restrooms throughout the health care facility.
5 - SB136 - Lobby Family Toilet, Bldg Sprt | 5 - SB136 - Lobby Family Toilet, Bldg Sprt | 5 - SB136 - Lobby Family Toilet, Bldg Sprt | 5 - SB136 - Lobby Family Toilet, Bldg Sprt | 5 - SB136 - Lobby Family Toilet, Bldg Sprt
JSN | NAME | QTY | ACQ/INS | DESCRIPTION
A1067 | Mirror, Float Glass, ADA Accessible | 1 | CC | A high quality 1/4" polished float glass mirror with a stainless steel frame. Frame holds mirror in a tilted position for accessibility and compliance with ADA requirements. Mirror has a galvanized steel back secured to frame with concealed screws with integral horizontal hanging brackets. Mirror shall be approximately 18" wide and 36" high. Other sizes are available.
A4995 | Table, Diaper Changing, Wall Mounted | 1 | CC | Wall mounted diaper changing table for use in public restrooms. Unit is a fold down system that folds upward when not in use for minimal intrusion into the room. Changing surface is contoured and has safety belt to insure that an infant will not fall from the table. Table is designed to hold no less than 250 pounds static weight. Closed dimensions are approximately 21" H x 36" W x 5" D. Open dimensions vary according to style. One system's open dimensions are 15 " high, 32" wide and 19" deep.
A5075 | Dispenser, Soap, Disposable | 1 | VV | Disposable soap dispenser. One-handed dispensing operation. Designed to accommodate disposable soap cartridge and valve.
A5082 | Dispenser, Paper Towel, Sensor, Hands Free | 1 | CC | A surface mounted, sensor activated, automatic, roll paper towel dispenser. The unit dispenses a paper towel automatically only when hands are place in position below the dispenser for maximum sanitation and hygiene. May include adjustable settings for sheet length, time delay, and sensor range. Unit is battery operated or with optional AC power adapter.
A5090 | Disposal, Sanitary Napkin, SS, Surface Mounted | 1 | CC | A surface mounted, satin finish stainless steel, sanitary napkin disposal. Disposal features a flip-up cover, secured to the container by a heavy duty stainless steel piano-hinge. Disposal may be secured to wall or toilet partition. For general purpose use in female toilet stalls or rooms and uni-sex toilet rooms.
A5109 | Grab Bar, 1-1/4" Dia., SS, 2 Wall, W/C Accessible | 1 | CC | A 1-1/4" diameter, satin finish stainless steel, peened gripping surface, 2 wall toilet stall/ room, grab bar with concealed mounting flanges. Snap over flanges are provided to conceal mounting screws. A selection of mounting kits and concealed anchor devices are available from the manufacturers for different types of installations. Grab bar shall comply with barrier-free accessibility guidelines for structural strength. For typical water closet applications in toilet stalls and rooms where ADA (American's With Disabilities Act) requirements must be met.
A5145 | Hook, Garment, Double, SS, Surface Mounted | 1 | CC | A surface mounted, satin finish stainless steel, double garment hook. Equipped with a concealed mounting bracket that is secured to a concealed wall plate. For general purpose use throughout the facility to hang various items of apparel.
A5200 | Dispenser, Toilet Tissue, SS, 2-Roll, Surface Mntd | 1 | CC | A concealed surface mounted, double roll, satin finish stainless steel, toilet tissue dispenser. Unit accommodates two standard-core toilet tissue rolls through 5" in diameter. Spindles are chrome plated plastic with a heavy-duty internal spring and turn freely for non-controlled delivery. For general purpose use in restrooms.
CT025 | Countertop, Solid Surface with Sink Combination | 1 | CC | A solid, nonporous countertop approximately 36"W x 22"D with a undercounter sink combination. The countertop is an acrylic-based solid surface product with a standard thickness of 1", and a 4" butt backsplash/curb. Surfaces will be easy to clean and maintain. Also referred to as a work surface or work top with sink. Available in a choice of colors, depths and sink shapes. Used for various applications in patient rooms, restrooms and throughout the facility. Usually a part of a casework interior design program. Unit does not include the drain and faucet.
F2015 | Basket, Wastepaper, Metal/Plastic,2 Swinging Doors | 1 | VV | Metal receptacle for soiled / used towels or waste. Equipped with a removable tapered top with two independently operating self-closing, spring hinged doors. Used in public facilities for the collection and temporary storage of refuse.
P9050 | Toilet, Wall Hung, Siphon Jet | 1 | CC | Siphon jet water closet/ toilet. This unit is wall hung with an elongated bowl, top spud flushometer, seat with open front and check hinge, and carrier. Used in restrooms throughout the health care facility.
6 - SB177 - Lobby Female Multi-Stall Toilet, Bldg Sprt | 6 - SB177 - Lobby Female Multi-Stall Toilet, Bldg Sprt | 6 - SB177 - Lobby Female Multi-Stall Toilet, Bldg Sprt | 6 - SB177 - Lobby Female Multi-Stall Toilet, Bldg Sprt | 6 - SB177 - Lobby Female Multi-Stall Toilet, Bldg Sprt
JSN | NAME | QTY | ACQ/INS | DESCRIPTION
A1067 | Mirror, Float Glass, ADA Accessible | 2 | CC | A high quality 1/4" polished float glass mirror with a stainless steel frame. Frame holds mirror in a tilted position for accessibility and compliance with ADA requirements. Mirror has a galvanized steel back secured to frame with concealed screws with integral horizontal hanging brackets. Mirror shall be approximately 18" wide and 36" high. Other sizes are available.
A4995 | Table, Diaper Changing, Wall Mounted | 1 | CC | Wall mounted diaper changing table for use in public restrooms. Unit is a fold down system that folds upward when not in use for minimal intrusion into the room. Changing surface is contoured and has safety belt to insure that an infant will not fall from the table. Table is designed to hold no less than 250 pounds static weight. Closed dimensions are approximately 21" H x 36" W x 5" D. Open dimensions vary according to style. One system's open dimensions are 15 " high, 32" wide and 19" deep.
A5075 | Dispenser, Soap, Disposable | 2 | VV | Disposable soap dispenser. One-handed dispensing operation. Designed to accommodate disposable soap cartridge and valve.
A5082 | Dispenser, Paper Towel, Sensor, Hands Free | 2 | CC | A surface mounted, sensor activated, automatic, roll paper towel dispenser. The unit dispenses a paper towel automatically only when hands are place in position below the dispenser for maximum sanitation and hygiene. May include adjustable settings for sheet length, time delay, and sensor range. Unit is battery operated or with optional AC power adapter.
A5090 | Disposal, Sanitary Napkin, SS, Surface Mounted | 2 | CC | A surface mounted, satin finish stainless steel, sanitary napkin disposal. Disposal features a flip-up cover, secured to the container by a heavy duty stainless steel piano-hinge. Disposal may be secured to wall or toilet partition. For general purpose use in female toilet stalls or rooms and uni-sex toilet rooms.
A5109 | Grab Bar, 1-1/4" Dia., SS, 2 Wall, W/C Accessible | 2 | CC | A 1-1/4" diameter, satin finish stainless steel, peened gripping surface, 2 wall toilet stall/ room, grab bar with concealed mounting flanges. Snap over flanges are provided to conceal mounting screws. A selection of mounting kits and concealed anchor devices are available from the manufacturers for different types of installations. Grab bar shall comply with barrier-free accessibility guidelines for structural strength. For typical water closet applications in toilet stalls and rooms where ADA (American's With Disabilities Act) requirements must be met.
A5145 | Hook, Garment, Double, SS, Surface Mounted | 2 | CC | A surface mounted, satin finish stainless steel, double garment hook. Equipped with a concealed mounting bracket that is secured to a concealed wall plate. For general purpose use throughout the facility to hang various items of apparel.
A5200 | Dispenser, Toilet Tissue, SS, 2-Roll, Surface Mntd | 2 | CC | A concealed surface mounted, double roll, satin finish stainless steel, toilet tissue dispenser. Unit accommodates two standard-core toilet tissue rolls through 5" in diameter. Spindles are chrome plated plastic with a heavy-duty internal spring and turn freely for non-controlled delivery. For general purpose use in restrooms.
CT020 | Countertop, Solid Surface | 1 | CC | A solid, nonporous countertop with a smooth seamless appearance. Easy to clean and maintain and with proper cleaning does not support the growth of mold. An acrylic-based solid surface product. Standard thickness of 1", and a 4" butt backsplash/curb. Also referred to as a work surface or work top. Available in a choice of colors and depths. Used in lab and other hospital areas requiring optimum physical and chemical resisting properties.
F2015 | Basket, Wastepaper, Metal/Plastic,2 Swinging Doors | 1 | VV | Metal receptacle for soiled / used towels or waste. Equipped with a removable tapered top with two independently operating self-closing, spring hinged doors. Used in public facilities for the collection and temporary storage of refuse.
P3070 | Lavatory, Vitreous China, Under or Counter Top Mtd | 2 | CC | An undercounter or countertop mounted vitreous china lavatory (approximate bowl size 6"x17"x14") with gooseneck spout, wrist blade handles, and grid drain. Counter top mounted lavatory to be self rimming with mounting kit provided. Undercounter lavatory to have unglazed rim with a mounting kit also provided. For general purpose use in vanity tops in public, patient and staff toilet rooms.
P9051 | Toilet, Floor Mounted, Siphon Jet | 2 | CC | Siphon jet water closet/ toilet. This unit is floor mounted with an elongated bowl, top spud flushometer, seat with open front and check hinge, and carrier. Height does not include seat. Seat is not included with all vendors. See comments.
7 - SB183 - Lobby Male Multi-Stall Toilet, Bldg Sprt | 7 - SB183 - Lobby Male Multi-Stall Toilet, Bldg Sprt | 7 - SB183 - Lobby Male Multi-Stall Toilet, Bldg Sprt | 7 - SB183 - Lobby Male Multi-Stall Toilet, Bldg Sprt | 7 - SB183 - Lobby Male Multi-Stall Toilet, Bldg Sprt
JSN | NAME | QTY | ACQ/INS | DESCRIPTION
A1015 | Telephone, Desk, Multiple Line | 1 | VV | Telephone, desk, multiple line.
A6105 | Counter, Reception Control, Built-In | 1 | CC | Counter, control, inpatient, built-in. Consists of two 18” wide base cabinets with two drawers and file drawer, two 30” wide pencil drawers and two 18” wide base cabinet with four drawers. The countertop shall be a composition of wood particle core with plastic laminate surface having a hard smooth surface finish, standard thickness of 1” and a 4” butt backsplash/curb. Pricing based on a 30" depth.
F0275 | Chair, Swivel, High Back | 1 | VV | Highback contemporary swivel chair, 41" high X 23" wide X 23" deep with five (5) caster swivel base and arms. Chair may be used at desks or in conference rooms. Back and seat are foam padded and upholstered with either woven textile fabric or vinyl.
F2000 | Basket, Wastepaper, Fire Resistant | 1 | VV | Wastepaper basket, fire resistant, approximately 40 quart capacity. This unit is used to collect and temporarily store small quantities of paper refuse in patient rooms, administrative areas and nursing stations. Size and shape varies depending on the application and manufacturer selected.
M1801 | Computer, Microprocessing, w/Flat Panel Monitor | 1 | VV | Desk top microprocessing computer. The unit shall consist of a central processing mini tower, flat panel monitor, keyboard, mouse and speakers. The system shall have the following minimum characteristics: a 2.8 GHz Pentium processor; 512 MB memory; 80GB hard drive; 32/48x CD-ROMDVD combo; 1.44MB network interface card; video 32 MB NVIDIA; a 18 inch flat panel monitor. The computer is used throughout the facility to input, manipulate and retrieve information.
9 - SB093 - Lobby Wheelchair Storage Room, Bldg Sprt | 9 - SB093 - Lobby Wheelchair Storage Room, Bldg Sprt | 9 - SB093 - Lobby Wheelchair Storage Room, Bldg Sprt | 9 - SB093 - Lobby Wheelchair Storage Room, Bldg Sprt | 9 - SB093 - Lobby Wheelchair Storage Room, Bldg Sprt
JSN | NAME | QTY | ACQ/INS | DESCRIPTION
M4705 | Wheelchair, Patient Transport, Folding | 1 | VV | Folding patient transport wheelchair. Constructed of chrome plated steel with detachable armrest and footrests. Unit has heavy duty front casters with sealed radial high-precision ball bearing assembly. Unit is used for patient transport.
M4710 | Wheelchair, Patient, Bariatric, Transport, Folding | 1 | VV | Folding bariatric patient transport wheelchair with a capacity of at least 500 lbs. Constructed with a heavy duty steel frame and double cross brace, with detachable armrest and swing away footrests. Unit has heavy duty front casters and rear wheels with precision wheel bearings in front and rear assembly. Unit is used for patient movement.
10 - SB121 - Lobby Public Telephone Alcove, Bldg Sprt | 10 - SB121 - Lobby Public Telephone Alcove, Bldg Sprt | 10 - SB121 - Lobby Public Telephone Alcove, Bldg Sprt | 10 - SB121 - Lobby Public Telephone Alcove, Bldg Sprt | 10 - SB121 - Lobby Public Telephone Alcove, Bldg Sprt
JSN | NAME | QTY | ACQ/INS | DESCRIPTION
A1014 | Telephone, Wall Mounted, 1 Line, With Speaker | 1 | VV | Telephone, wall mounted, 1 line, with speaker.
11 - SS218 - Lobby Volunteer Workstation, Stff Sprt | 11 - SS218 - Lobby Volunteer Workstation, Stff Sprt | 11 - SS218 - Lobby Volunteer Workstation, Stff Sprt | 11 - SS218 - Lobby Volunteer Workstation, Stff Sprt | 11 - SS218 - Lobby Volunteer Workstation, Stff Sprt
JSN | NAME | QTY | ACQ/INS | DESCRIPTION
A1010 | Telecommunication Outlet | 2 | VV | Telecommunication outlet location.
A1015 | Telephone, Desk, Multiple Line | 1 | VV | Telephone, desk, multiple line.
E0123 | Workstation, Straight, Free Standing, 72" W | 1 | VV | This JSN will provide a whole work station typical to quickly plan work in areas in clinical or administrative spaces. There will be a price decrease if typical work stations are used with vertical hanging strips instead of panels. THIS TYPICAL INCLUDES: 4 Standard Solid Panels 2 Panel Connectors, 2-Way Corner 1 Panel-to-Panel Connector 2 Finished End Hardware 1 Cantilevered, Work Surface 2 Lockable Flipper Units 2 Shelf, Storage/Displays 2 Lights 1 Tack board 1 Tool Rail 1 Paper Tray 1 Diagonal Tray 1 Adjustable Keyboard Tray 1 Mobile Pedestal, Box/File
F0275 | Chair, Swivel, High Back | 1 | VV | Highback contemporary swivel chair, 41" high X 23" wide X 23" deep with five (5) caster swivel base and arms. Chair may be used at desks or in conference rooms. Back and seat are foam padded and upholstered with either woven textile fabric or vinyl.
F0420 | Cabinet, Filing, Lateral, Half Height | 1 | VV | Half height two (2) or three (3) drawer lateral filing cabinet, 28" high X 42" wide X 18" deep with recessed handles, locking device and drawer label holders. Drawers are adaptable to either letter or legal size materials.
F2000 | Basket, Wastepaper, Fire Resistant | 1 | VV | Wastepaper basket, fire resistant, approximately 40 quart capacity. This unit is used to collect and temporarily store small quantities of paper refuse in patient rooms, administrative areas and nursing stations. Size and shape varies depending on the application and manufacturer selected.
M1801 | Computer, Microprocessing, w/Flat Panel Monitor | 1 | VV | Desk top microprocessing computer. The unit shall consist of a central processing mini tower, flat panel monitor, keyboard, mouse and speakers. The system shall have the following minimum characteristics: a 2.8 GHz Pentium processor; 512 MB memory; 80GB hard drive; 32/48x CD-ROMDVD combo; 1.44MB network interface card; video 32 MB NVIDIA; a 18 inch flat panel monitor. The computer is used throughout the facility to input, manipulate and retrieve information.