## Report Info
Contents - VA PG-18-5 PHYSICAL MEDICINE AND REHABILITATION SERVICE (270) Report Generated: 01 Sep 2022 03:34PM ET

## PHYSICAL MEDICINE AND REHABILIT
PHYSICAL MEDICINE AND REHABILITATION SERVICE (270) | PHYSICAL MEDICINE AND REHABILITATION SERVICE (270) | PHYSICAL MEDICINE AND REHABILITATION SERVICE (270) | PHYSICAL MEDICINE AND REHABILITATION SERVICE (270) | PHYSICAL MEDICINE AND REHABILITATION SERVICE (270)
1 - PMR SVC RANGE CALCULATION | 1 - PMR SVC RANGE CALCULATION | 1 - PMR SVC RANGE CALCULATION | 1 - PMR SVC RANGE CALCULATION | 1 - PMR SVC RANGE CALCULATION
1 - SC133 - PMR Svc Physical Therapy (PT) Range, Clncl Sprt | 1 - SC133 - PMR Svc Physical Therapy (PT) Range, Clncl Sprt | 1 - SC133 - PMR Svc Physical Therapy (PT) Range, Clncl Sprt | 1 - SC133 - PMR Svc Physical Therapy (PT) Range, Clncl Sprt | 1 - SC133 - PMR Svc Physical Therapy (PT) Range, Clncl Sprt
JSN | NAME | QTY | ACQ | DESCRIPTION
2 - SC134 - PMR Svc Kinesiotherapy (KT) Range, Clncl Sprt | 2 - SC134 - PMR Svc Kinesiotherapy (KT) Range, Clncl Sprt | 2 - SC134 - PMR Svc Kinesiotherapy (KT) Range, Clncl Sprt | 2 - SC134 - PMR Svc Kinesiotherapy (KT) Range, Clncl Sprt | 2 - SC134 - PMR Svc Kinesiotherapy (KT) Range, Clncl Sprt
JSN | NAME | QTY | ACQ | DESCRIPTION
3 - SC135 - PMR Svc Occupational Therapy (OT) Range, Clncl Sprt | 3 - SC135 - PMR Svc Occupational Therapy (OT) Range, Clncl Sprt | 3 - SC135 - PMR Svc Occupational Therapy (OT) Range, Clncl Sprt | 3 - SC135 - PMR Svc Occupational Therapy (OT) Range, Clncl Sprt | 3 - SC135 - PMR Svc Occupational Therapy (OT) Range, Clncl Sprt
JSN | NAME | QTY | ACQ | DESCRIPTION
4 - SC136 - PMR Svc Assistive Technology (ATech) Range, Clncl Sprt | 4 - SC136 - PMR Svc Assistive Technology (ATech) Range, Clncl Sprt | 4 - SC136 - PMR Svc Assistive Technology (ATech) Range, Clncl Sprt | 4 - SC136 - PMR Svc Assistive Technology (ATech) Range, Clncl Sprt | 4 - SC136 - PMR Svc Assistive Technology (ATech) Range, Clncl Sprt
JSN | NAME | QTY | ACQ | DESCRIPTION
5 - SC137 - PMR Svc Chiropractic Care (CC) Range, Clncl Sprt | 5 - SC137 - PMR Svc Chiropractic Care (CC) Range, Clncl Sprt | 5 - SC137 - PMR Svc Chiropractic Care (CC) Range, Clncl Sprt | 5 - SC137 - PMR Svc Chiropractic Care (CC) Range, Clncl Sprt | 5 - SC137 - PMR Svc Chiropractic Care (CC) Range, Clncl Sprt
JSN | NAME | QTY | ACQ | DESCRIPTION
6 - SC138 - PMR Svc Driver Training (DT), Clncl Sprt | 6 - SC138 - PMR Svc Driver Training (DT), Clncl Sprt | 6 - SC138 - PMR Svc Driver Training (DT), Clncl Sprt | 6 - SC138 - PMR Svc Driver Training (DT), Clncl Sprt | 6 - SC138 - PMR Svc Driver Training (DT), Clncl Sprt
JSN | NAME | QTY | ACQ | DESCRIPTION
7 - SC139 - PMR Svc Aquatic Therapy (AT), Clncl Sprt | 7 - SC139 - PMR Svc Aquatic Therapy (AT), Clncl Sprt | 7 - SC139 - PMR Svc Aquatic Therapy (AT), Clncl Sprt | 7 - SC139 - PMR Svc Aquatic Therapy (AT), Clncl Sprt | 7 - SC139 - PMR Svc Aquatic Therapy (AT), Clncl Sprt
JSN | NAME | QTY | ACQ | DESCRIPTION
2 - PMR SVC RECEPTION AREA | 2 - PMR SVC RECEPTION AREA | 2 - PMR SVC RECEPTION AREA | 2 - PMR SVC RECEPTION AREA | 2 - PMR SVC RECEPTION AREA
1 - SB003 - PMR Svc General Waiting, Bldg Sprt | 1 - SB003 - PMR Svc General Waiting, Bldg Sprt | 1 - SB003 - PMR Svc General Waiting, Bldg Sprt | 1 - SB003 - PMR Svc General Waiting, Bldg Sprt | 1 - SB003 - PMR Svc General Waiting, Bldg Sprt
JSN | NAME | QTY | ACQ | DESCRIPTION
A5077 | Dispenser, Hand Sanitizer, Hands-Free | 1 | VV | A touch free wall-mounted hand sanitizer dispenser. For use throughout a healthcare facility. Unit does not include the sanitizing liquid. Units are battery operated.
A6046 | Artwork, Decorative, With Frame | 1 | VV | This JSN is to be used for determining and defining location of decorative artwork.
F0206 | Chair, Side, Bariatric, With Arms | 1 | VV | A bariatric side chair with arms for use in a waiting room, lobby or other patient area. Chair will have a padded seat and back and have a capacity of 800 pounds.
F0305 | Chair, Waiting Room, Single | 1 | VV | Single seat waiting room chair with foam padded seat and back. Upholstered with either woven fabric textile or vinyl. Arms and floor glides included.
F2000 | Basket, Wastepaper, Fire Resistant | 1 | VV | Wastepaper basket, fire resistant, approximately 40 quart capacity. This unit is used to collect and temporarily store small quantities of paper refuse in patient rooms, administrative areas and nursing stations. Size and shape varies depending on the application and manufacturer selected.
F2300 | Rack, Magazine, Wall Mounted | 1 | VV | Wall mounted magazine rack with nine (9) magazine holding compartments.
F3200 | Clock, Battery, 12" Diameter | 1 | VV | Clock, 12" diameter. Round surface, easy to read numbers with sweep second hand. Wall mounted unit for use when impractical to install a fully synchronized clock system. Battery operated, (batteries not included).
2 - SB051 - PMR Svc Family Waiting, Bldg Sprt | 2 - SB051 - PMR Svc Family Waiting, Bldg Sprt | 2 - SB051 - PMR Svc Family Waiting, Bldg Sprt | 2 - SB051 - PMR Svc Family Waiting, Bldg Sprt | 2 - SB051 - PMR Svc Family Waiting, Bldg Sprt
JSN | NAME | QTY | ACQ | DESCRIPTION
A5077 | Dispenser, Hand Sanitizer, Hands-Free | 1 | VV | A touch free wall-mounted hand sanitizer dispenser. For use throughout a healthcare facility. Unit does not include the sanitizing liquid. Units are battery operated.
A6046 | Artwork, Decorative, With Frame | 1 | VV | This JSN is to be used for determining and defining location of decorative artwork.
F0206 | Chair, Side, Bariatric, With Arms | 1 | VV | A bariatric side chair with arms for use in a waiting room, lobby or other patient area. Chair will have a padded seat and back and have a capacity of 800 pounds.
F0305 | Chair, Waiting Room, Single | 3 | VV | Single seat waiting room chair with foam padded seat and back. Upholstered with either woven fabric textile or vinyl. Arms and floor glides included.
F2000 | Basket, Wastepaper, Fire Resistant | 1 | VV | Wastepaper basket, fire resistant, approximately 40 quart capacity. This unit is used to collect and temporarily store small quantities of paper refuse in patient rooms, administrative areas and nursing stations. Size and shape varies depending on the application and manufacturer selected.
F3200 | Clock, Battery, 12" Diameter | 1 | VV | Clock, 12" diameter. Round surface, easy to read numbers with sweep second hand. Wall mounted unit for use when impractical to install a fully synchronized clock system. Battery operated, (batteries not included).
3 - SC165 - PMR Svc Veteran Electronic Check-in, Clncl Sprt | 3 - SC165 - PMR Svc Veteran Electronic Check-in, Clncl Sprt | 3 - SC165 - PMR Svc Veteran Electronic Check-in, Clncl Sprt | 3 - SC165 - PMR Svc Veteran Electronic Check-in, Clncl Sprt | 3 - SC165 - PMR Svc Veteran Electronic Check-in, Clncl Sprt
JSN | NAME | QTY | ACQ | DESCRIPTION
M1890 | Kiosk, Educational, Stand-Up | 1 | VV | A free standing Kiosk providing educational information for patients. The kiosk will, as a minimum, include a computer, an LCD display of approximately 19" with a touch screen, keyboard with track ball, speakers, printer, card reader, bar code scanner and housed in a durable steel enclosure. The unit will contain all necessary software packages to satisfy a wide spectrum of information distribution. Final configuration of kiosk will be determined at time of purchase.
4 - SC183 - PMR Svc Reception, Clncl Sprt | 4 - SC183 - PMR Svc Reception, Clncl Sprt | 4 - SC183 - PMR Svc Reception, Clncl Sprt | 4 - SC183 - PMR Svc Reception, Clncl Sprt | 4 - SC183 - PMR Svc Reception, Clncl Sprt
JSN | NAME | QTY | ACQ | DESCRIPTION
A1015 | Telephone, Desk, Multiple Line | 1 | VV | Telephone, desk, multiple line.
A6105 | Counter, Reception Control, Built-In | 1 | CC | Counter, control, inpatient, built-in. Consists of two 18â€ wide base cabinets with two drawers and file drawer, two 30â€ wide pencil drawers and two 18â€ wide base cabinet with four drawers. The countertop shall be a composition of wood particle core with plastic laminate surface having a hard smooth surface finish, standard thickness of 1â€ and a 4â€ butt backsplash/curb. Pricing based on a 30" depth.
F0275 | Chair, Swivel, High Back | 1 | VV | Highback contemporary swivel chair, 41" high X 23" wide X 23" deep with five (5) caster swivel base and arms. Chair may be used at desks or in conference rooms. Back and seat are foam padded and upholstered with either woven textile fabric or vinyl.
F2000 | Basket, Wastepaper, Fire Resistant | 1 | VV | Wastepaper basket, fire resistant, approximately 40 quart capacity. This unit is used to collect and temporarily store small quantities of paper refuse in patient rooms, administrative areas and nursing stations. Size and shape varies depending on the application and manufacturer selected.
M1801 | Computer, Microprocessing, w/Flat Panel Monitor | 1 | VV | Desk top microprocessing computer. The unit shall consist of a central processing mini tower, flat panel monitor, keyboard, mouse and speakers. The system shall have the following minimum characteristics: a 2.8 GHz Pentium processor; 512 MB memory; 80GB hard drive; 32/48x CD-ROMDVD combo; 1.44MB network interface card; video 32 MB NVIDIA; a 18 inch flat panel monitor. The computer is used throughout the facility to input, manipulate and retrieve information.
5 - SS218 - PMR Svc Scheduling Workstation, Stff Sprt | 5 - SS218 - PMR Svc Scheduling Workstation, Stff Sprt | 5 - SS218 - PMR Svc Scheduling Workstation, Stff Sprt | 5 - SS218 - PMR Svc Scheduling Workstation, Stff Sprt | 5 - SS218 - PMR Svc Scheduling Workstation, Stff Sprt
JSN | NAME | QTY | ACQ | DESCRIPTION
A1010 | Telecommunication Outlet | 2 | CC | Telecommunication outlet location.
A1015 | Telephone, Desk, Multiple Line | 1 | VV | Telephone, desk, multiple line.
E0120 | Workstation, Straight, Free Standing, 60" W | 1 | VV | This JSN will provide a whole work station typical to quickly plan work areas in clinical or administrative spaces. There will be a price decrease if typical work stations are used with vertical hanging strips instead of panels. THIS TYPICAL INCLUDES: 3 Standard Solid Panels 1 Panel - to Panel Connector 1 Panel Connector, 2-Way Corner 2 Finished End Hardware 1 Cantilevered, Work Surface 2 Lockable Flipper Units 2 Lights 1 Tack board 1 Tool Rail 1 Paper Tray 1 Diagonal Tray 1 Adjustable Keyboard Tray 1 Mobile Pedestal, Box/File 1 Support Panel
F0275 | Chair, Swivel, High Back | 1 | VV | Highback contemporary swivel chair, 41" high X 23" wide X 23" deep with five (5) caster swivel base and arms. Chair may be used at desks or in conference rooms. Back and seat are foam padded and upholstered with either woven textile fabric or vinyl.
F0420 | Cabinet, Filing, Lateral, Half Height | 1 | VV | Half height two (2) or three (3) drawer lateral filing cabinet, 28" high X 42" wide X 18" deep with recessed handles, locking device and drawer label holders. Drawers are adaptable to either letter or legal size materials.
F2000 | Basket, Wastepaper, Fire Resistant | 1 | VV | Wastepaper basket, fire resistant, approximately 40 quart capacity. This unit is used to collect and temporarily store small quantities of paper refuse in patient rooms, administrative areas and nursing stations. Size and shape varies depending on the application and manufacturer selected.
M1801 | Computer, Microprocessing, w/Flat Panel Monitor | 1 | VV | Desk top microprocessing computer. The unit shall consist of a central processing mini tower, flat panel monitor, keyboard, mouse and speakers. The system shall have the following minimum characteristics: a 2.8 GHz Pentium processor; 512 MB memory; 80GB hard drive; 32/48x CD-ROMDVD combo; 1.44MB network interface card; video 32 MB NVIDIA; a 18 inch flat panel monitor. The computer is used throughout the facility to input, manipulate and retrieve information.
6 - SB202 - PMR Svc Female Visitor Toilet, Bldg Sprt | 6 - SB202 - PMR Svc Female Visitor Toilet, Bldg Sprt | 6 - SB202 - PMR Svc Female Visitor Toilet, Bldg Sprt | 6 - SB202 - PMR Svc Female Visitor Toilet, Bldg Sprt | 6 - SB202 - PMR Svc Female Visitor Toilet, Bldg Sprt
JSN | NAME | QTY | ACQ | DESCRIPTION
A1067 | Mirror, Float Glass, ADA Accessible | 1 | CC | A high quality 1/4" polished float glass mirror with a stainless steel frame. Frame holds mirror in a tilted position for accessibility and compliance with ADA requirements. Mirror has a galvanized steel back secured to frame with concealed screws with integral horizontal hanging brackets. Mirror shall be approximately 18" wide and 36" high. Other sizes are available.
A4995 | Table, Diaper Changing, Wall Mounted | 1 | CC | Wall mounted diaper changing table for use in public restrooms. Unit is a fold down system that folds upward when not in use for minimal intrusion into the room. Changing surface is contoured and has safety belt to insure that an infant will not fall from the table. Table is designed to hold no less than 250 pounds static weight. Closed dimensions are approximately 21" H x 36" W x 5" D. Open dimensions vary according to style. One system's open dimensions are 15 " high, 32" wide and 19" deep.
A5075 | Dispenser, Soap, Disposable | 1 | VV | Disposable soap dispenser. One-handed dispensing operation. Designed to accommodate disposable soap cartridge and valve.
A5082 | Dispenser, Paper Towel, Sensor, Hands Free | 1 | CC | A surface mounted, sensor activated, automatic, roll paper towel dispenser. The unit dispenses a paper towel automatically only when hands are place in position below the dispenser for maximum sanitation and hygiene. May include adjustable settings for sheet length, time delay, and sensor range. Unit is battery operated or with optional AC power adapter.
A5090 | Disposal, Sanitary Napkin, SS, Surface Mounted | 1 | CC | A surface mounted, satin finish stainless steel, sanitary napkin disposal. Disposal features a flip-up cover, secured to the container by a heavy duty stainless steel piano-hinge. Disposal may be secured to wall or toilet partition. For general purpose use in female toilet stalls or rooms and uni-sex toilet rooms.
A5109 | Grab Bar, 1-1/4" Dia., SS, 2 Wall, W/C Accessible | 1 | CC | A 1-1/4" diameter, satin finish stainless steel, peened gripping surface, 2 wall toilet stall/ room, grab bar with concealed mounting flanges. Snap over flanges are provided to conceal mounting screws. A selection of mounting kits and concealed anchor devices are available from the manufacturers for different types of installations. Grab bar shall comply with barrier-free accessibility guidelines for structural strength. For typical water closet applications in toilet stalls and rooms where ADA (American's With Disabilities Act) requirements must be met.
A5145 | Hook, Garment, Double, SS, Surface Mounted | 1 | CC | A surface mounted, satin finish stainless steel, double garment hook. Equipped with a concealed mounting bracket that is secured to a concealed wall plate. For general purpose use throughout the facility to hang various items of apparel.
A5200 | Dispenser, Toilet Tissue, SS, 2-Roll, Surface Mntd | 1 | CC | A concealed surface mounted, double roll, satin finish stainless steel, toilet tissue dispenser. Unit accommodates two standard-core toilet tissue rolls through 5" in diameter. Spindles are chrome plated plastic with a heavy-duty internal spring and turn freely for non-controlled delivery. For general purpose use in restrooms.
CT025 | Countertop, Solid Surface with Sink Combination | 1 | CC | A solid, nonporous countertop approximately 36"W x 22"D with a undercounter sink combination. The countertop is an acrylic-based solid surface product with a standard thickness of 1", and a 4" butt backsplash/curb. Surfaces will be easy to clean and maintain. Also referred to as a work surface or work top with sink. Available in a choice of colors, depths and sink shapes. Used for various applications in patient rooms, restrooms and throughout the facility. Usually a part of a casework interior design program. Unit does not include the drain and faucet.
F2015 | Basket, Wastepaper, Metal/Plastic,2 Swinging Doors | 1 | VV | Metal receptacle for soiled / used towels or waste. Equipped with a removable tapered top with two independently operating self-closing, spring hinged doors. Used in public facilities for the collection and temporary storage of refuse.
P9050 | Toilet, Wall Hung, Siphon Jet | 1 | CC | Siphon jet water closet/ toilet. This unit is wall hung with an elongated bowl, top spud flushometer, seat with open front and check hinge, and carrier. Used in restrooms throughout the health care facility.
7 - SB203 - PMR Svc Male Visitor Toilet, Bldg Sprt | 7 - SB203 - PMR Svc Male Visitor Toilet, Bldg Sprt | 7 - SB203 - PMR Svc Male Visitor Toilet, Bldg Sprt | 7 - SB203 - PMR Svc Male Visitor Toilet, Bldg Sprt | 7 - SB203 - PMR Svc Male Visitor Toilet, Bldg Sprt
JSN | NAME | QTY | ACQ | DESCRIPTION
A1067 | Mirror, Float Glass, ADA Accessible | 1 | CC | A high quality 1/4" polished float glass mirror with a stainless steel frame. Frame holds mirror in a tilted position for accessibility and compliance with ADA requirements. Mirror has a galvanized steel back secured to frame with concealed screws with integral horizontal hanging brackets. Mirror shall be approximately 18" wide and 36" high. Other sizes are available.
A4995 | Table, Diaper Changing, Wall Mounted | 1 | CC | Wall mounted diaper changing table for use in public restrooms. Unit is a fold down system that folds upward when not in use for minimal intrusion into the room. Changing surface is contoured and has safety belt to insure that an infant will not fall from the table. Table is designed to hold no less than 250 pounds static weight. Closed dimensions are approximately 21" H x 36" W x 5" D. Open dimensions vary according to style. One system's open dimensions are 15 " high, 32" wide and 19" deep.
A5075 | Dispenser, Soap, Disposable | 1 | VV | Disposable soap dispenser. One-handed dispensing operation. Designed to accommodate disposable soap cartridge and valve.
A5082 | Dispenser, Paper Towel, Sensor, Hands Free | 1 | CC | A surface mounted, sensor activated, automatic, roll paper towel dispenser. The unit dispenses a paper towel automatically only when hands are place in position below the dispenser for maximum sanitation and hygiene. May include adjustable settings for sheet length, time delay, and sensor range. Unit is battery operated or with optional AC power adapter.
A5109 | Grab Bar, 1-1/4" Dia., SS, 2 Wall, W/C Accessible | 1 | CC | A 1-1/4" diameter, satin finish stainless steel, peened gripping surface, 2 wall toilet stall/ room, grab bar with concealed mounting flanges. Snap over flanges are provided to conceal mounting screws. A selection of mounting kits and concealed anchor devices are available from the manufacturers for different types of installations. Grab bar shall comply with barrier-free accessibility guidelines for structural strength. For typical water closet applications in toilet stalls and rooms where ADA (American's With Disabilities Act) requirements must be met.
A5145 | Hook, Garment, Double, SS, Surface Mounted | 1 | CC | A surface mounted, satin finish stainless steel, double garment hook. Equipped with a concealed mounting bracket that is secured to a concealed wall plate. For general purpose use throughout the facility to hang various items of apparel.
A5200 | Dispenser, Toilet Tissue, SS, 2-Roll, Surface Mntd | 1 | CC | A concealed surface mounted, double roll, satin finish stainless steel, toilet tissue dispenser. Unit accommodates two standard-core toilet tissue rolls through 5" in diameter. Spindles are chrome plated plastic with a heavy-duty internal spring and turn freely for non-controlled delivery. For general purpose use in restrooms.
CT025 | Countertop, Solid Surface with Sink Combination | 1 | CC | A solid, nonporous countertop approximately 36"W x 22"D with a undercounter sink combination. The countertop is an acrylic-based solid surface product with a standard thickness of 1", and a 4" butt backsplash/curb. Surfaces will be easy to clean and maintain. Also referred to as a work surface or work top with sink. Available in a choice of colors, depths and sink shapes. Used for various applications in patient rooms, restrooms and throughout the facility. Usually a part of a casework interior design program. Unit does not include the drain and faucet.
F2015 | Basket, Wastepaper, Metal/Plastic,2 Swinging Doors | 1 | VV | Metal receptacle for soiled / used towels or waste. Equipped with a removable tapered top with two independently operating self-closing, spring hinged doors. Used in public facilities for the collection and temporary storage of refuse.
P9050 | Toilet, Wall Hung, Siphon Jet | 1 | CC | Siphon jet water closet/ toilet. This unit is wall hung with an elongated bowl, top spud flushometer, seat with open front and check hinge, and carrier. Used in restrooms throughout the health care facility.
8 - SB136 - PMR Svc Family Toilet, Bldg Sprt | 8 - SB136 - PMR Svc Family Toilet, Bldg Sprt | 8 - SB136 - PMR Svc Family Toilet, Bldg Sprt | 8 - SB136 - PMR Svc Family Toilet, Bldg Sprt | 8 - SB136 - PMR Svc Family Toilet, Bldg Sprt
JSN | NAME | QTY | ACQ | DESCRIPTION
A1067 | Mirror, Float Glass, ADA Accessible | 1 | CC | A high quality 1/4" polished float glass mirror with a stainless steel frame. Frame holds mirror in a tilted position for accessibility and compliance with ADA requirements. Mirror has a galvanized steel back secured to frame with concealed screws with integral horizontal hanging brackets. Mirror shall be approximately 18" wide and 36" high. Other sizes are available.
A4995 | Table, Diaper Changing, Wall Mounted | 1 | CC | Wall mounted diaper changing table for use in public restrooms. Unit is a fold down system that folds upward when not in use for minimal intrusion into the room. Changing surface is contoured and has safety belt to insure that an infant will not fall from the table. Table is designed to hold no less than 250 pounds static weight. Closed dimensions are approximately 21" H x 36" W x 5" D. Open dimensions vary according to style. One system's open dimensions are 15 " high, 32" wide and 19" deep.
A5075 | Dispenser, Soap, Disposable | 1 | VV | Disposable soap dispenser. One-handed dispensing operation. Designed to accommodate disposable soap cartridge and valve.
A5082 | Dispenser, Paper Towel, Sensor, Hands Free | 1 | CC | A surface mounted, sensor activated, automatic, roll paper towel dispenser. The unit dispenses a paper towel automatically only when hands are place in position below the dispenser for maximum sanitation and hygiene. May include adjustable settings for sheet length, time delay, and sensor range. Unit is battery operated or with optional AC power adapter.
A5090 | Disposal, Sanitary Napkin, SS, Surface Mounted | 1 | CC | A surface mounted, satin finish stainless steel, sanitary napkin disposal. Disposal features a flip-up cover, secured to the container by a heavy duty stainless steel piano-hinge. Disposal may be secured to wall or toilet partition. For general purpose use in female toilet stalls or rooms and uni-sex toilet rooms.
A5109 | Grab Bar, 1-1/4" Dia., SS, 2 Wall, W/C Accessible | 1 | CC | A 1-1/4" diameter, satin finish stainless steel, peened gripping surface, 2 wall toilet stall/ room, grab bar with concealed mounting flanges. Snap over flanges are provided to conceal mounting screws. A selection of mounting kits and concealed anchor devices are available from the manufacturers for different types of installations. Grab bar shall comply with barrier-free accessibility guidelines for structural strength. For typical water closet applications in toilet stalls and rooms where ADA (American's With Disabilities Act) requirements must be met.
A5145 | Hook, Garment, Double, SS, Surface Mounted | 1 | CC | A surface mounted, satin finish stainless steel, double garment hook. Equipped with a concealed mounting bracket that is secured to a concealed wall plate. For general purpose use throughout the facility to hang various items of apparel.
A5200 | Dispenser, Toilet Tissue, SS, 2-Roll, Surface Mntd | 1 | CC | A concealed surface mounted, double roll, satin finish stainless steel, toilet tissue dispenser. Unit accommodates two standard-core toilet tissue rolls through 5" in diameter. Spindles are chrome plated plastic with a heavy-duty internal spring and turn freely for non-controlled delivery. For general purpose use in restrooms.
CT025 | Countertop, Solid Surface with Sink Combination | 1 | CC | A solid, nonporous countertop approximately 36"W x 22"D with a undercounter sink combination. The countertop is an acrylic-based solid surface product with a standard thickness of 1", and a 4" butt backsplash/curb. Surfaces will be easy to clean and maintain. Also referred to as a work surface or work top with sink. Available in a choice of colors, depths and sink shapes. Used for various applications in patient rooms, restrooms and throughout the facility. Usually a part of a casework interior design program. Unit does not include the drain and faucet.
F2015 | Basket, Wastepaper, Metal/Plastic,2 Swinging Doors | 1 | VV | Metal receptacle for soiled / used towels or waste. Equipped with a removable tapered top with two independently operating self-closing, spring hinged doors. Used in public facilities for the collection and temporary storage of refuse.
P9050 | Toilet, Wall Hung, Siphon Jet | 1 | CC | Siphon jet water closet/ toilet. This unit is wall hung with an elongated bowl, top spud flushometer, seat with open front and check hinge, and carrier. Used in restrooms throughout the health care facility.
9 - SB262 - PMR Svc Wheelchair Alcove, Bldg Sprt | 9 - SB262 - PMR Svc Wheelchair Alcove, Bldg Sprt | 9 - SB262 - PMR Svc Wheelchair Alcove, Bldg Sprt | 9 - SB262 - PMR Svc Wheelchair Alcove, Bldg Sprt | 9 - SB262 - PMR Svc Wheelchair Alcove, Bldg Sprt
JSN | NAME | QTY | ACQ | DESCRIPTION
M4705 | Wheelchair, Patient Transport, Folding | 1 | VV | Folding patient transport wheelchair. Constructed of chrome plated steel with detachable armrest and footrests. Unit has heavy duty front casters with sealed radial high-precision ball bearing assembly. Unit is used for patient transport.
M4710 | Wheelchair, Patient, Bariatric, Transport, Folding | 1 | VV | Folding bariatric patient transport wheelchair with a capacity of at least 500 lbs. Constructed with a heavy duty steel frame and double cross brace, with detachable armrest and swing away footrests. Unit has heavy duty front casters and rear wheels with precision wheel bearings in front and rear assembly. Unit is used for patient movement.
10 - SB122 - PMR Svc Water Fountain Alcove, Bldg Sprt | 10 - SB122 - PMR Svc Water Fountain Alcove, Bldg Sprt | 10 - SB122 - PMR Svc Water Fountain Alcove, Bldg Sprt | 10 - SB122 - PMR Svc Water Fountain Alcove, Bldg Sprt | 10 - SB122 - PMR Svc Water Fountain Alcove, Bldg Sprt
JSN | NAME | QTY | ACQ | DESCRIPTION
R2200 | Fountain, Water | 1 | CC | Water dispenser, approximately 40" H x 18" W x 14"D. This unit is a self-contained device which is flush-mounted to the wall. It has a removable front panel. It is used to provide cool water for drinking. The dispenser is used in public and private institutions which include hospitals and office buildings.
3 - PMR SVC COMMON PATIENT AREA | 3 - PMR SVC COMMON PATIENT AREA | 3 - PMR SVC COMMON PATIENT AREA | 3 - PMR SVC COMMON PATIENT AREA | 3 - PMR SVC COMMON PATIENT AREA
1 - SB071 - PMR Svc Patient Accessible Waiting, Bldg Sprt | 1 - SB071 - PMR Svc Patient Accessible Waiting, Bldg Sprt | 1 - SB071 - PMR Svc Patient Accessible Waiting, Bldg Sprt | 1 - SB071 - PMR Svc Patient Accessible Waiting, Bldg Sprt | 1 - SB071 - PMR Svc Patient Accessible Waiting, Bldg Sprt
JSN | NAME | QTY | ACQ | DESCRIPTION
A5077 | Dispenser, Hand Sanitizer, Hands-Free | 1 | VV | A touch free wall-mounted hand sanitizer dispenser. For use throughout a healthcare facility. Unit does not include the sanitizing liquid. Units are battery operated.
A5210 | Bracket, Television, Wall Mounted, w/Adjust Arm | 1 | VV | Wall mounted television bracket with adjustable arm. Consists of movable arm with minimum 120 degree swivel. Designed for holding wall mounted, flat panel television units in patient rooms.
A5220 | Bracket, Television, Wall Backing | 1 | CC | Wall mounted television bracket backing which provides additional support and strength for the installation of the television bracket. Option available for interior or exterior plate and sized for 12â€ 16â€ or 24â€ stud spacing.
A6046 | Artwork, Decorative, With Frame | 1 | VV | This JSN is to be used for determining and defining location of decorative artwork.
F0206 | Chair, Side, Bariatric, With Arms | 1 | VV | A bariatric side chair with arms for use in a waiting room, lobby or other patient area. Chair will have a padded seat and back and have a capacity of 800 pounds.
F0305 | Chair, Waiting Room, Single | 2 | VV | Single seat waiting room chair with foam padded seat and back. Upholstered with either woven fabric textile or vinyl. Arms and floor glides included.
F2000 | Basket, Wastepaper, Fire Resistant | 1 | VV | Wastepaper basket, fire resistant, approximately 40 quart capacity. This unit is used to collect and temporarily store small quantities of paper refuse in patient rooms, administrative areas and nursing stations. Size and shape varies depending on the application and manufacturer selected.
F2300 | Rack, Magazine, Wall Mounted | 1 | VV | Wall mounted magazine rack with nine (9) magazine holding compartments.
F3200 | Clock, Battery, 12" Diameter | 1 | VV | Clock, 12" diameter. Round surface, easy to read numbers with sweep second hand. Wall mounted unit for use when impractical to install a fully synchronized clock system. Battery operated, (batteries not included).
M0506 | Television, Flat Screen | 1 | VV | Flat screen television with approximately 32'" to 40' diagonal screen size. The TV will have built-in speakers, NTSC tuner, a 16:9 wide screen aspect ratio, a minimum of 1280 x 768 resolution and a remote control.
2 - SC066 - PMR Svc Height / Weight Accessible Station Alcove, Clncl Sprt | 2 - SC066 - PMR Svc Height / Weight Accessible Station Alcove, Clncl Sprt | 2 - SC066 - PMR Svc Height / Weight Accessible Station Alcove, Clncl Sprt | 2 - SC066 - PMR Svc Height / Weight Accessible Station Alcove, Clncl Sprt | 2 - SC066 - PMR Svc Height / Weight Accessible Station Alcove, Clncl Sprt
JSN | NAME | QTY | ACQ | DESCRIPTION
M4045 | Scale, Wheelchair, Portable, 1000 lb Capacity | 1 | VV | A battery operated, portable, digital wheelchair scale. This item is designed to accommodate extra-wide wheelchairs for weighing bariatric patients and also can be used for walk-ons. The scale can store the weight of the chair. The digital display unit can be scale mounted or mounted on a wall. An optional AC adapter is available. Designed for a gross 1000 lbs. capacity.
3 - SC165 - PMR Svc Veteran Electronic Check-out, Clncl Sprt | 3 - SC165 - PMR Svc Veteran Electronic Check-out, Clncl Sprt | 3 - SC165 - PMR Svc Veteran Electronic Check-out, Clncl Sprt | 3 - SC165 - PMR Svc Veteran Electronic Check-out, Clncl Sprt | 3 - SC165 - PMR Svc Veteran Electronic Check-out, Clncl Sprt
JSN | NAME | QTY | ACQ | DESCRIPTION
M1890 | Kiosk, Educational, Stand-Up | 1 | VV | A free standing Kiosk providing educational information for patients. The kiosk will, as a minimum, include a computer, an LCD display of approximately 19" with a touch screen, keyboard with track ball, speakers, printer, card reader, bar code scanner and housed in a durable steel enclosure. The unit will contain all necessary software packages to satisfy a wide spectrum of information distribution. Final configuration of kiosk will be determined at time of purchase.
4 - CT011 - Exam Room, PMR Svc | 4 - CT011 - Exam Room, PMR Svc | 4 - CT011 - Exam Room, PMR Svc | 4 - CT011 - Exam Room, PMR Svc | 4 - CT011 - Exam Room, PMR Svc
JSN | NAME | QTY | ACQ | DESCRIPTION
A1010 | Telecommunication Outlet | 2 | CC | Telecommunication outlet location.
A1012 | Telephone, Wall Mounted, 1 Line | 1 | VV | Telephone, wall mounted, 1 line.
A1066 | Mirror, Float Glass, With SS Frame | 1 | CC | A high quality 1/4" polished float glass mirror 36X18, framed in a one-piece, bright polished, stainless steel channel frame with 90Â° mitered corners. All edges of the mirror are protected by absorbing filler strips. Mirror has a galvanized steel back with integral horizontal hanging brackets and wall hanger for concealed mounting. For mounting above single wall mounted lavatories located in toilet areas, Doctors examination offices, etc. May also be used above double lavatories, either wall or countertop mounted, found in restroom areas.
A1132 | Rail, Accessory Mounting, Length As Required | 1 | VC | Horizontal equipment mounting rail with lock mounting devices capable of; supporting up to 75 pounds each, being repositioned, and mounting and dismounting of equipment without the use of tools (special tools may be required to unlock adapter that was previously locked to the rail). The rail must be capable of supporting medical equipment and accessories normally found in exam or patient rooms. The rail system must be capable of mounting and dismounting equipment without leaving or creating new holes in the finished surface of the wall. The rail system utilizes a series of mounting plates and adapters specific to the device being mounted to the rail. The plate and adapter rail mounting kit must be specified to match the equipment being mounted to the equipment rail.
A1200 | Lift System, Overhead, Patient Room | 1 | VC | An overhead rail system specifically designed for patient lifting and movement for a single bed patient room. The system will consist of recessed or ceiling mounted primary and secondary rails, lift motor with rolling carriage, patient harness or seat, and a hand controller or control box with charger. System will facilitate lifting and movement of patient to and from bed to gurney, chair or other requirement. Minimum lift capability is 550 pounds. Custom design of track layout by manufacturer is essential to meet individual facility requirements.
A5075 | Dispenser, Soap, Disposable | 1 | VV | Disposable soap dispenser. One-handed dispensing operation. Designed to accommodate disposable soap cartridge and valve.
A5077 | Dispenser, Hand Sanitizer, Hands-Free | 1 | VV | A touch free wall-mounted hand sanitizer dispenser. For use throughout a healthcare facility. Unit does not include the sanitizing liquid. Units are battery operated.
A5080 | Dispenser, Paper Towel, SS, Surface Mounted | 1 | CC | A surface mounted, satin finish stainless steel, single-fold, paper towel dispenser. Dispenser features: tumbler lock; front hinged at bottom; and refill indicator slot. Minimum capacity 400 single-fold paper towels. For general purpose use throughout the facility.
A5106 | Waste Disposal Unit, Sharps w/Glove Dispenser | 1 | VV | The unit is designed for the disposal of sharps and complies with OSHA guidelines for the handling of sharps. It shall house a 5 quart container and be capable of being mounted on a wall. It shall have a glove dispenser attached. The unit shall be secured by a locked enclosure.
A5145 | Hook, Garment, Double, SS, Surface Mounted | 2 | CC | A surface mounted, satin finish stainless steel, double garment hook. Equipped with a concealed mounting bracket that is secured to a concealed wall plate. For general purpose use throughout the facility to hang various items of apparel.
A5180 | Track, Cubicle, Surface Mounted, With Curtain | 1 | VV | Surface mounted cubicle track, with curtain. Track constructed of thick extruded aluminum. Equipped with self lubricating carriers, beaded drop chain hooks, and flame resistant curtain. To include removable end caps. Designed to be suspended around patient areas where privacy is needed. Price listed is per foot of the track, curtains to be priced per quote.
A6046 | Artwork, Decorative, With Frame | 1 | VV | This JSN is to be used for determining and defining location of decorative artwork.
CR020 | Cabinet, F/S, 5 Shelf, 1 DO, Sloping Top, 92x24x13 | 1 | CC | Floor standing storage cabinet with five adjustable shelves, a solid right or left-hinged door (appropriate door hinge configuration to be indicated on equipment elevation drawings), and sloping top. Also referred to as a tall case or a tall cabinet. For general purpose storage use throughout the facility.
CT025 | Countertop, Solid Surface with Sink Combination | 1 | CC | A solid, nonporous countertop approximately 36"W x 22"D with a undercounter sink combination. The countertop is an acrylic-based solid surface product with a standard thickness of 1", and a 4" butt backsplash/curb. Surfaces will be easy to clean and maintain. Also referred to as a work surface or work top with sink. Available in a choice of colors, depths and sink shapes. Used for various applications in patient rooms, restrooms and throughout the facility. Usually a part of a casework interior design program. Unit does not include the drain and faucet.
E0948 | Cart, General Storage, Mobile, 42"H x 32"W x 22"D | 1 | VV | THIS TYPICAL INCLUDES: 1 Cart Body, Style-A Narrow, w/Raised Edge Top 2 Drawers, 3" H 4 Drawers, 6" H 1 Accessory Rail, Side Drawer Organizer Bins
F0340 | Stool, Self Adjusting | 1 | VV | Self adjusting stool. Consists of a foam padded upholstered seat with attached foot rest for added comfort. Mounted on swivel casters. Designed for doctor's use during examinations.
F2000 | Basket, Wastepaper, Fire Resistant | 1 | VV | Wastepaper basket, fire resistant, approximately 40 quart capacity. This unit is used to collect and temporarily store small quantities of paper refuse in patient rooms, administrative areas and nursing stations. Size and shape varies depending on the application and manufacturer selected.
F3200 | Clock, Battery, 12" Diameter | 1 | VV | Clock, 12" diameter. Round surface, easy to read numbers with sweep second hand. Wall mounted unit for use when impractical to install a fully synchronized clock system. Battery operated, (batteries not included).
M1620 | Holder, Chart, Patient, Wall or Door Mounted | 1 | VV | Wall or door mounted patient chart holder. Constructed of durable plastic or metal. Used for holding patient records. Size as required.
M1801 | Computer, Microprocessing, w/Flat Panel Monitor | 1 | VV | Desk top microprocessing computer. The unit shall consist of a central processing mini tower, flat panel monitor, keyboard, mouse and speakers. The system shall have the following minimum characteristics: a 2.8 GHz Pentium processor; 512 MB memory; 80GB hard drive; 32/48x CD-ROMDVD combo; 1.44MB network interface card; video 32 MB NVIDIA; a 18 inch flat panel monitor. The computer is used throughout the facility to input, manipulate and retrieve information.
M1802 | Work Station, Computer, Retractable, Wall Mounted | 1 | VV | A wall mounted retractable work station. Work station is used as a computer station in treatment rooms, exam rooms and areas where physical space in limited.
M3072 | Frame, Infectious Waste Bag w/Lid | 1 | VV | Frame for an infectious waste collection bag. Made of heavy tubular stainless steel with heavy gauge welded steel platform. Adjust to hold 18" or 25" trash bags. Mounted on ball bearing casters and includes permanently mounted hinged lid. Provides means of bagging infectious waste at point of waste generation.
M4100 | Sphygmomanometer, Aneroid, Wall Mounted | 1 | VV | Aneroid sphygmomanometer. Unit is wall mounted and has large graphic dial display for easy reading from all angles. It has a 90 degree (angle) swivel and 10 degree (angle) forward tilt to reduce glare. Unit accuracy is within 1% of reading. Sturdy impact-resistant construction.
M4110 | Thermometer, Temporal | 1 | VV | A temporal thermometer that takes a temperature with a light stroke across the forehead. The unit provides an innovative method of temperature assessment based on infrared readings of temporal artery blood flow. Powered by a 9V battery.
M4200 | Otoscope/Ophthalmoscope, Wall Mounted | 1 | VV | Wall mounted otoscope and ophthalmoscope. Includes 6 foot line cord and plug and accepts and includes two handles. Contains head turn-on/turn-off, built-in speculum tray and 8 foot coiled cords. Unit is designed for use in patient exam rooms.
M4925 | Chair, Exam/Treatment, With Motor | 1 | VV | Exam/treatment chair with motor. Chair is electrically powered and can be positioned for a wide range of procedures. Unit is mounted on a 24"(approx) iron casting base with foot controls on both sides of the chair. Chair is equipped with footrests and fully adjustable headrest and armrests. It is used in hospitals, clinics, or office settings for examinations, treatments, and minor procedures.
M7910 | Thermometer, Electronic | 1 | VV | Electronic thermometer. Pocket size unit with easy to read zero Fahrenheit or zero Centigrade LCD display in approximately 20 seconds. Battery operated and enclosed in a heavy duty plastic case. Unit is hand-held portable and may be stand or wall mounted. For patient body temperature readings.
M8174 | Ultrasound/Neuromuscular Stimulation Combo Unit | 1 | VV | Ultrasound unit in combination with a neuromuscular stimulator; unit can deliver both types of treatments simultaneously or individually. The ultrasound unit operates at one or more frequencies. The electrotherapy portion of the instrument can operate at set voltages or continuously variable across a range. Depending on the ultrasound frequency and electrotherapy voltage, the clinician selects one of several treatment unit heads. Some models feature microprocessor controls, data collection, data correlation and data downloading for analysis over time.
5 - CT012 - Bariatric Exam Room, PMR Svc | 5 - CT012 - Bariatric Exam Room, PMR Svc | 5 - CT012 - Bariatric Exam Room, PMR Svc | 5 - CT012 - Bariatric Exam Room, PMR Svc | 5 - CT012 - Bariatric Exam Room, PMR Svc
JSN | NAME | QTY | ACQ | DESCRIPTION
A1010 | Telecommunication Outlet | 2 | CC | Telecommunication outlet location.
A1012 | Telephone, Wall Mounted, 1 Line | 1 | VV | Telephone, wall mounted, 1 line.
A1066 | Mirror, Float Glass, With SS Frame | 1 | CC | A high quality 1/4" polished float glass mirror 36X18, framed in a one-piece, bright polished, stainless steel channel frame with 90Â° mitered corners. All edges of the mirror are protected by absorbing filler strips. Mirror has a galvanized steel back with integral horizontal hanging brackets and wall hanger for concealed mounting. For mounting above single wall mounted lavatories located in toilet areas, Doctors examination offices, etc. May also be used above double lavatories, either wall or countertop mounted, found in restroom areas.
A1132 | Rail, Accessory Mounting, Length As Required | 1 | VC | Horizontal equipment mounting rail with lock mounting devices capable of; supporting up to 75 pounds each, being repositioned, and mounting and dismounting of equipment without the use of tools (special tools may be required to unlock adapter that was previously locked to the rail). The rail must be capable of supporting medical equipment and accessories normally found in exam or patient rooms. The rail system must be capable of mounting and dismounting equipment without leaving or creating new holes in the finished surface of the wall. The rail system utilizes a series of mounting plates and adapters specific to the device being mounted to the rail. The plate and adapter rail mounting kit must be specified to match the equipment being mounted to the equipment rail.
A1203 | Lift System, Overhead, Bariatric | 1 | CC | An overhead ceiling mounted rail system specifically designed for bariatric patient lifting and movement within a patient room. The system will consist of recessed or ceiling mounted primary and secondary rails, lift motor with carriage, patient harness or seat, and a hand controller or control box with charger (other charging options may be available). System will facilitate lifting and movement of patient to and from bed, to stretcher, chair, bathroom or other requirements. Lifting capacity is 1000 pounds. Custom design of track layout by manufacturer is essential to meet individual facility requirements.
A5075 | Dispenser, Soap, Disposable | 1 | VV | Disposable soap dispenser. One-handed dispensing operation. Designed to accommodate disposable soap cartridge and valve.
A5077 | Dispenser, Hand Sanitizer, Hands-Free | 1 | VV | A touch free wall-mounted hand sanitizer dispenser. For use throughout a healthcare facility. Unit does not include the sanitizing liquid. Units are battery operated.
A5080 | Dispenser, Paper Towel, SS, Surface Mounted | 1 | CC | A surface mounted, satin finish stainless steel, single-fold, paper towel dispenser. Dispenser features: tumbler lock; front hinged at bottom; and refill indicator slot. Minimum capacity 400 single-fold paper towels. For general purpose use throughout the facility.
A5106 | Waste Disposal Unit, Sharps w/Glove Dispenser | 1 | VV | The unit is designed for the disposal of sharps and complies with OSHA guidelines for the handling of sharps. It shall house a 5 quart container and be capable of being mounted on a wall. It shall have a glove dispenser attached. The unit shall be secured by a locked enclosure.
A5145 | Hook, Garment, Double, SS, Surface Mounted | 2 | CC | A surface mounted, satin finish stainless steel, double garment hook. Equipped with a concealed mounting bracket that is secured to a concealed wall plate. For general purpose use throughout the facility to hang various items of apparel.
A5180 | Track, Cubicle, Surface Mounted, With Curtain | 1 | VV | Surface mounted cubicle track, with curtain. Track constructed of thick extruded aluminum. Equipped with self lubricating carriers, beaded drop chain hooks, and flame resistant curtain. To include removable end caps. Designed to be suspended around patient areas where privacy is needed. Price listed is per foot of the track, curtains to be priced per quote.
A6046 | Artwork, Decorative, With Frame | 1 | VV | This JSN is to be used for determining and defining location of decorative artwork.
CR020 | Cabinet, F/S, 5 Shelf, 1 DO, Sloping Top, 92x24x13 | 1 | CC | Floor standing storage cabinet with five adjustable shelves, a solid right or left-hinged door (appropriate door hinge configuration to be indicated on equipment elevation drawings), and sloping top. Also referred to as a tall case or a tall cabinet. For general purpose storage use throughout the facility.
CT025 | Countertop, Solid Surface with Sink Combination | 1 | CC | A solid, nonporous countertop approximately 36"W x 22"D with a undercounter sink combination. The countertop is an acrylic-based solid surface product with a standard thickness of 1", and a 4" butt backsplash/curb. Surfaces will be easy to clean and maintain. Also referred to as a work surface or work top with sink. Available in a choice of colors, depths and sink shapes. Used for various applications in patient rooms, restrooms and throughout the facility. Usually a part of a casework interior design program. Unit does not include the drain and faucet.
E0948 | Cart, General Storage, Mobile, 42"H x 32"W x 22"D | 1 | VV | THIS TYPICAL INCLUDES: 1 Cart Body, Style-A Narrow, w/Raised Edge Top 2 Drawers, 3" H 4 Drawers, 6" H 1 Accessory Rail, Side Drawer Organizer Bins
F0340 | Stool, Self Adjusting | 1 | VV | Self adjusting stool. Consists of a foam padded upholstered seat with attached foot rest for added comfort. Mounted on swivel casters. Designed for doctor's use during examinations.
F2000 | Basket, Wastepaper, Fire Resistant | 1 | VV | Wastepaper basket, fire resistant, approximately 40 quart capacity. This unit is used to collect and temporarily store small quantities of paper refuse in patient rooms, administrative areas and nursing stations. Size and shape varies depending on the application and manufacturer selected.
F3200 | Clock, Battery, 12" Diameter | 1 | VV | Clock, 12" diameter. Round surface, easy to read numbers with sweep second hand. Wall mounted unit for use when impractical to install a fully synchronized clock system. Battery operated, (batteries not included).
M1620 | Holder, Chart, Patient, Wall or Door Mounted | 1 | VV | Wall or door mounted patient chart holder. Constructed of durable plastic or metal. Used for holding patient records. Size as required.
M1801 | Computer, Microprocessing, w/Flat Panel Monitor | 1 | VV | Desk top microprocessing computer. The unit shall consist of a central processing mini tower, flat panel monitor, keyboard, mouse and speakers. The system shall have the following minimum characteristics: a 2.8 GHz Pentium processor; 512 MB memory; 80GB hard drive; 32/48x CD-ROMDVD combo; 1.44MB network interface card; video 32 MB NVIDIA; a 18 inch flat panel monitor. The computer is used throughout the facility to input, manipulate and retrieve information.
M1802 | Work Station, Computer, Retractable, Wall Mounted | 1 | VV | A wall mounted retractable work station. Work station is used as a computer station in treatment rooms, exam rooms and areas where physical space in limited.
M3072 | Frame, Infectious Waste Bag w/Lid | 1 | VV | Frame for an infectious waste collection bag. Made of heavy tubular stainless steel with heavy gauge welded steel platform. Adjust to hold 18" or 25" trash bags. Mounted on ball bearing casters and includes permanently mounted hinged lid. Provides means of bagging infectious waste at point of waste generation.
M4100 | Sphygmomanometer, Aneroid, Wall Mounted | 1 | VV | Aneroid sphygmomanometer. Unit is wall mounted and has large graphic dial display for easy reading from all angles. It has a 90 degree (angle) swivel and 10 degree (angle) forward tilt to reduce glare. Unit accuracy is within 1% of reading. Sturdy impact-resistant construction.
M4200 | Otoscope/Ophthalmoscope, Wall Mounted | 1 | VV | Wall mounted otoscope and ophthalmoscope. Includes 6 foot line cord and plug and accepts and includes two handles. Contains head turn-on/turn-off, built-in speculum tray and 8 foot coiled cords. Unit is designed for use in patient exam rooms.
M8174 | Ultrasound/Neuromuscular Stimulation Combo Unit | 1 | VV | Ultrasound unit in combination with a neuromuscular stimulator; unit can deliver both types of treatments simultaneously or individually. The ultrasound unit operates at one or more frequencies. The electrotherapy portion of the instrument can operate at set voltages or continuously variable across a range. Depending on the ultrasound frequency and electrotherapy voltage, the clinician selects one of several treatment unit heads. Some models feature microprocessor controls, data collection, data correlation and data downloading for analysis over time.
M8321 | Table, Treatment HI/Low, Bariatric | 1 | VV | A HI/Low, powered treatment table for Bariatric patients with a weight bearing capacity of approximately 800 pounds. The table will have an electro-mechanical power system for multiple position movement including full height adjustment and powered back. The table will provide easy access for patients in wheelchair or stretcher and be adjustable from a low of approximately 18" to a high of approximately 30". It will operate with hand or foot controls. It will include an upholstered contoured padded top for patient comfort.
6 - CT013 - Procedure Room, PMR Svc | 6 - CT013 - Procedure Room, PMR Svc | 6 - CT013 - Procedure Room, PMR Svc | 6 - CT013 - Procedure Room, PMR Svc | 6 - CT013 - Procedure Room, PMR Svc
JSN | NAME | QTY | ACQ | DESCRIPTION
A1010 | Telecommunication Outlet | 2 | CC | Telecommunication outlet location.
A1011 | Telephone, Desk, 1 Line | 1 | VV | Telephone, desk, 1 line.
A1132 | Rail, Accessory Mounting, Length As Required | 1 | VC | Horizontal equipment mounting rail with lock mounting devices capable of; supporting up to 75 pounds each, being repositioned, and mounting and dismounting of equipment without the use of tools (special tools may be required to unlock adapter that was previously locked to the rail). The rail must be capable of supporting medical equipment and accessories normally found in exam or patient rooms. The rail system must be capable of mounting and dismounting equipment without leaving or creating new holes in the finished surface of the wall. The rail system utilizes a series of mounting plates and adapters specific to the device being mounted to the rail. The plate and adapter rail mounting kit must be specified to match the equipment being mounted to the equipment rail.
A1203 | Lift System, Overhead, Bariatric | 1 | CC | An overhead ceiling mounted rail system specifically designed for bariatric patient lifting and movement within a patient room. The system will consist of recessed or ceiling mounted primary and secondary rails, lift motor with carriage, patient harness or seat, and a hand controller or control box with charger (other charging options may be available). System will facilitate lifting and movement of patient to and from bed, to stretcher, chair, bathroom or other requirements. Lifting capacity is 1000 pounds. Custom design of track layout by manufacturer is essential to meet individual facility requirements.
A5075 | Dispenser, Soap, Disposable | 1 | VV | Disposable soap dispenser. One-handed dispensing operation. Designed to accommodate disposable soap cartridge and valve.
A5080 | Dispenser, Paper Towel, SS, Surface Mounted | 1 | CC | A surface mounted, satin finish stainless steel, single-fold, paper towel dispenser. Dispenser features: tumbler lock; front hinged at bottom; and refill indicator slot. Minimum capacity 400 single-fold paper towels. For general purpose use throughout the facility.
A5107 | Dispenser, Glove, Surgical/Examination, Wall Mntd | 1 | VV | Examination three (Small Medium, Large) glove dispenser box for wall mounting. Fabricated of either cold rolled steel with a white baked enamel finish, plastic or acrylic. Hardware not included, Option 3 powder coated steel.
A5108 | Waste Disposal Unit, Sharps | 1 | VV | A container for collecting and transporting syringes and other sharps for decontamination and disposal. Available in 2 gallon and 8 gallon with locking rotor. Complies with OSHA regulations for handling sharps.
A5145 | Hook, Garment, Double, SS, Surface Mounted | 1 | CC | A surface mounted, satin finish stainless steel, double garment hook. Equipped with a concealed mounting bracket that is secured to a concealed wall plate. For general purpose use throughout the facility to hang various items of apparel.
A5180 | Track, Cubicle, Surface Mounted, With Curtain | 1 | VV | Surface mounted cubicle track, with curtain. Track constructed of thick extruded aluminum. Equipped with self lubricating carriers, beaded drop chain hooks, and flame resistant curtain. To include removable end caps. Designed to be suspended around patient areas where privacy is needed. Price listed is per foot of the track, curtains to be priced per quote.
C02Q0 | Cabinet, Sink, U/C/B, 1 Door, 36x24x22 | 1 | CC | Standing height under counter base sink cabinet with a solid right or left-hinged door (appropriate door configuration to be indicated on equipment elevation drawings). Also referred to as a single-door sink cabinet. For general purpose use throughout the facility where a sink is to be used. Coordinate actual clear cabinet dimension with the actual outside dimension of sink that is specified to ensure that they are compatible.
CD040 | Cabinet, W/H, 2 Shelf, 2 DO, Sloping Top, 38x36x13 | 1 | CC | Wall hung cabinet with two adjustable shelves, solid hinged doors, and sloping top. Also referred to as a solid hinged double door wall case. For general purpose use throughout the facility.
CS010 | Sink, SS, Single Compartment, 7.5x12x12 ID | 1 | CC | Single compartment stainless steel sink, drop-in, self-rimming, ledge-type, connected with a drain and provided with a mixing faucet. It shall also be provided with pre-punched fixture holes on 4" center, integral back ledge to accommodate deck-mounted fixtures, brushed/polished interior and top surfaces, and sound deadened. Recommended for use in suspended or U/C/B sink cabinets having a high plastic laminate or Chemsurf laminate countertop/work surface. For general purpose use throughout the facility.
CT020 | Countertop, Solid Surface | 1 | CC | A solid, nonporous countertop with a smooth seamless appearance. Easy to clean and maintain and with proper cleaning does not support the growth of mold. An acrylic-based solid surface product. Standard thickness of 1", and a 4" butt backsplash/curb. Also referred to as a work surface or work top. Available in a choice of colors and depths. Used in lab and other hospital areas requiring optimum physical and chemical resisting properties.
E0915 | Locker, Supply, Medication, Wall Mtd, 23"W x 20"D | 1 | VV | THIS TYPICAL INCLUDES: 1 Wall Mounted Rail 1 Locked Storage Container 2 Tray/Shelves 1 Locked Drawer w/Locked Lid, 6"H 5 Drawers, 3"H 3 Drawers, 6"H 2 Tray/Shelves Divider Drawer Organizer Bins Consider the need for an E0921 to transport the locker from place to place.
E0948 | Cart, General Storage, Mobile, 42"H x 32"W x 22"D | 1 | VV | THIS TYPICAL INCLUDES: 1 Cart Body, Style-A Narrow, w/Raised Edge Top 2 Drawers, 3" H 4 Drawers, 6" H 1 Accessory Rail, Side Drawer Organizer Bins
F0340 | Stool, Self Adjusting | 1 | VV | Self adjusting stool. Consists of a foam padded upholstered seat with attached foot rest for added comfort. Mounted on swivel casters. Designed for doctor's use during examinations.
F2000 | Basket, Wastepaper, Fire Resistant | 1 | VV | Wastepaper basket, fire resistant, approximately 40 quart capacity. This unit is used to collect and temporarily store small quantities of paper refuse in patient rooms, administrative areas and nursing stations. Size and shape varies depending on the application and manufacturer selected.
F3010 | Board, Bulletin, 48 x 48 | 1 | VV | Open face bulletin board. Cork posting panel with moisture proof backing. Variety of frames to choose from. Used for posting notes and messages.
F3200 | Clock, Battery, 12" Diameter | 1 | VV | Clock, 12" diameter. Round surface, easy to read numbers with sweep second hand. Wall mounted unit for use when impractical to install a fully synchronized clock system. Battery operated, (batteries not included).
M0750 | Flowmeter, Air, Connect w/50 PSI Supply | 1 | VV | Air flowmeter. Unit has a stainless steel needle valve with clear flowtube for connection to 50 PSI air outlet from central pipeline system. Requires the appropriate adapter for connection to the wall outlet and fitting to connect to tubing. Database prices reflect fittings with an attached DISS power outlet. Other outlet and adapter configurations are available.
M0755 | Flowmeter, Oxygen, Low Flow | 1 | VV | Oxygen flowmeter. Consists of a clear crystal flowtube calibrated to 3.5 or 8 LPM depending on manufacturer. For oxygen regulation in hospital settings. Database pricing includes DISS fitting and DISS power outlet and wall adapter. Other fitting and adapter configurations are available.
M0765 | Regulator, Vacuum | 2 | VV | Vacuum pressure regulator for connection to central piped vacuum system. Standard display scale is graduated at least from 0 to 200 mm Hg of vacuum. Displays on specialized regulators may cover other vacuum ranges. Regulator type (continuous, intermittent, continuous/intermittent, surgical, pediatric, thoracic, etc.) as required. To be used in delivery, neonatal, pediatrics or any area where suction is required. Database pricing reflects continuous regulators graduated to 200 mm Hg with a full line vacuum selection switch and DISS configured inlets and outlets.
M1801 | Computer, Microprocessing, w/Flat Panel Monitor | 1 | VV | Desk top microprocessing computer. The unit shall consist of a central processing mini tower, flat panel monitor, keyboard, mouse and speakers. The system shall have the following minimum characteristics: a 2.8 GHz Pentium processor; 512 MB memory; 80GB hard drive; 32/48x CD-ROMDVD combo; 1.44MB network interface card; video 32 MB NVIDIA; a 18 inch flat panel monitor. The computer is used throughout the facility to input, manipulate and retrieve information.
M1803 | Workstation, Computer, Wall Mounted, Adjustable | 1 | VV | A wall mounted computer workstation with height adjustable monitor and keyboard arms. Keyboard and monitor can be stored within 8" to 10" of wall. Fingertip adjustability for keyboard and monitor enable frequent position changes. Unit contains an integrated cable management system to hide wires. A separate wall-mounted CPU holder is included.
M3070 | Hamper, Linen, Mobile, w/Lid | 1 | VV | Mobile linen hamper with hand or foot operated lid. Made of heavy tubular stainless steel with heavy gauge welded steel platform. Holds 25" hamper bags. Mounted on ball bearing casters. For linen transport in hospitals and clinics.
M3072 | Frame, Infectious Waste Bag w/Lid | 1 | VV | Frame for an infectious waste collection bag. Made of heavy tubular stainless steel with heavy gauge welded steel platform. Adjust to hold 18" or 25" trash bags. Mounted on ball bearing casters and includes permanently mounted hinged lid. Provides means of bagging infectious waste at point of waste generation.
M4100 | Sphygmomanometer, Aneroid, Wall Mounted | 1 | VV | Aneroid sphygmomanometer. Unit is wall mounted and has large graphic dial display for easy reading from all angles. It has a 90 degree (angle) swivel and 10 degree (angle) forward tilt to reduce glare. Unit accuracy is within 1% of reading. Sturdy impact-resistant construction.
M4116 | Monitor, Vital Signs | 1 | VV | Electronic sphygmomanometer. LCD displays non-invasive blood pressure, pulse rate and temperature. Used in hospitals and clinics. Includes an optional mobile stand.
M4200 | Otoscope/Ophthalmoscope, Wall Mounted | 1 | VV | Wall mounted otoscope and ophthalmoscope. Includes 6 foot line cord and plug and accepts and includes two handles. Contains head turn-on/turn-off, built-in speculum tray and 8 foot coiled cords. Unit is designed for use in patient exam rooms.
M4255 | Stand, IV, Adjustable | 1 | VV | Adjustable IV stand with 4-hook arrangement. Stand has stainless steel construction with heavy weight base. It adjusts from 66 inches to 100 inches and is mounted on conductive rubber, ball bearing, swivel casters. Stand is used for administering intravenous solutions.
M4655 | Stretcher, Mobile, CRS, 9 Position | 1 | VV | Mobile stretcher. All corrosion resistant stainless steel construction. It consists of a tubular frame with side rails, a 9-position hydraulic base with pneumatic fowler adjustment, and a 2" pad. Unit is mounted on 8" conductive casters. Designed for patient transport as well as for minor surgical procedures.
M7415 | Light, Exam, Wall Mounted | 1 | CC | Wall mounted examination light. Unit features high intensity color-corrected lighting, a tungsten halogen lamp and a supporting arm with minimum reach of 45 inches. Physical dimensions refer to the retracted light; one length of the dual swing arm from the wall mount in width and depth and the combined height of the lamp head and folded arms. See manufacturer's requirements for screws and pull-out strengths for mounting. Unit may also have a center mount detachable and sterilizable control handle. The unit is used in clinical treatment rooms and hospital rooms.
M8810 | Stand, Mayo | 1 | VV | Adjustable instrument table. Table is corrosion resistant stainless steel construction and is mounted on two casters with two skid rails. It has telescopic upright adjusts from 39 inches to 60 inches with automatic locking device, and removable 13"x19" instrument tray. Designed for use in operating and procedure rooms.
7 - CT014 - General Treatment Room, PMR Svc | 7 - CT014 - General Treatment Room, PMR Svc | 7 - CT014 - General Treatment Room, PMR Svc | 7 - CT014 - General Treatment Room, PMR Svc | 7 - CT014 - General Treatment Room, PMR Svc
JSN | NAME | QTY | ACQ | DESCRIPTION
A1010 | Telecommunication Outlet | 2 | CC | Telecommunication outlet location.
A1014 | Telephone, Wall Mounted, 1 Line, With Speaker | 1 | VV | Telephone, wall mounted, 1 line, with speaker.
A1066 | Mirror, Float Glass, With SS Frame | 1 | CC | A high quality 1/4" polished float glass mirror 36X18, framed in a one-piece, bright polished, stainless steel channel frame with 90Â° mitered corners. All edges of the mirror are protected by absorbing filler strips. Mirror has a galvanized steel back with integral horizontal hanging brackets and wall hanger for concealed mounting. For mounting above single wall mounted lavatories located in toilet areas, Doctors examination offices, etc. May also be used above double lavatories, either wall or countertop mounted, found in restroom areas.
A1200 | Lift System, Overhead, Patient Room | 1 | VC | An overhead rail system specifically designed for patient lifting and movement for a single bed patient room. The system will consist of recessed or ceiling mounted primary and secondary rails, lift motor with rolling carriage, patient harness or seat, and a hand controller or control box with charger. System will facilitate lifting and movement of patient to and from bed to gurney, chair or other requirement. Minimum lift capability is 550 pounds. Custom design of track layout by manufacturer is essential to meet individual facility requirements.
A5075 | Dispenser, Soap, Disposable | 1 | VV | Disposable soap dispenser. One-handed dispensing operation. Designed to accommodate disposable soap cartridge and valve.
A5077 | Dispenser, Hand Sanitizer, Hands-Free | 1 | VV | A touch free wall-mounted hand sanitizer dispenser. For use throughout a healthcare facility. Unit does not include the sanitizing liquid. Units are battery operated.
A5080 | Dispenser, Paper Towel, SS, Surface Mounted | 1 | CC | A surface mounted, satin finish stainless steel, single-fold, paper towel dispenser. Dispenser features: tumbler lock; front hinged at bottom; and refill indicator slot. Minimum capacity 400 single-fold paper towels. For general purpose use throughout the facility.
A5106 | Waste Disposal Unit, Sharps w/Glove Dispenser | 1 | VV | The unit is designed for the disposal of sharps and complies with OSHA guidelines for the handling of sharps. It shall house a 5 quart container and be capable of being mounted on a wall. It shall have a glove dispenser attached. The unit shall be secured by a locked enclosure.
A5145 | Hook, Garment, Double, SS, Surface Mounted | 1 | CC | A surface mounted, satin finish stainless steel, double garment hook. Equipped with a concealed mounting bracket that is secured to a concealed wall plate. For general purpose use throughout the facility to hang various items of apparel.
A5180 | Track, Cubicle, Surface Mounted, With Curtain | 1 | VV | Surface mounted cubicle track, with curtain. Track constructed of thick extruded aluminum. Equipped with self lubricating carriers, beaded drop chain hooks, and flame resistant curtain. To include removable end caps. Designed to be suspended around patient areas where privacy is needed. Price listed is per foot of the track, curtains to be priced per quote.
A6046 | Artwork, Decorative, With Frame | 1 | VV | This JSN is to be used for determining and defining location of decorative artwork.
CA020 | Cabinet, Open, W/H, 2 Shelf, Sloping Top, 38x24x13 | 1 | CC | Wall hung open front cabinet with two adjustable shelves and sloping top. Also referred to as an open case. For general purpose use throughout the facility.
E0945 | Cart, Computer, Mobile | 1 | VV | A mobile computer cart for use throughout the facility. The cart dimensions will be approximately 45" H x 30" W x 22" D with casters. May include drawers and miscellaneous other accessories that will be determined at time of purchase. This Typical may include: 1 Cart Body, w/Computer Support, Style-A Narrow, w/Raised Edge Top 1 Flip-Up Shelf 1 Sharps Container Holder 1 Wastebasket 1 Chart Holder 2 Drawers, 3"H 2 Drawers, 6"H 3 Accessory Rail, Side Drawer Organizer Bins
F0340 | Stool, Self Adjusting | 1 | VV | Self adjusting stool. Consists of a foam padded upholstered seat with attached foot rest for added comfort. Mounted on swivel casters. Designed for doctor's use during examinations.
F2000 | Basket, Wastepaper, Fire Resistant | 1 | VV | Wastepaper basket, fire resistant, approximately 40 quart capacity. This unit is used to collect and temporarily store small quantities of paper refuse in patient rooms, administrative areas and nursing stations. Size and shape varies depending on the application and manufacturer selected.
M8305 | Platform, Exercise, w/Mat, Powered | 1 | VV | Exercise platform with power height adjustment. The platform rests on one or two pedestal bases which contain the power mechanism for adjusting the table height. The platform top or removable mattress is covered with heavy duty, nylon-reinforced vinyl for durability. The adjustable height feature is designed to accommodate patients who have difficulty sitting or transferring from a wheelchair as well as providing an optimal working height for the physical therapist once the patient is on the table. Larger and smaller units as well as manual crank platform tables are available.
P3100 | Lavatory, Vitreous China, Slab Type | 1 | CC | Wall mounted, slab type, vitreous china, lavatory (approximate bowl size 7"x15"x10") with: faucet holes on 4" centers; gooseneck spout; wrist blade handles; and grid strainer. It shall be suitable for use in clinics, offices, washrooms or patient care area.
8 - CT015 - Specialty Treatment Room, PMR Svc | 8 - CT015 - Specialty Treatment Room, PMR Svc | 8 - CT015 - Specialty Treatment Room, PMR Svc | 8 - CT015 - Specialty Treatment Room, PMR Svc | 8 - CT015 - Specialty Treatment Room, PMR Svc
JSN | NAME | QTY | ACQ | DESCRIPTION
A1010 | Telecommunication Outlet | 2 | CC | Telecommunication outlet location.
A1014 | Telephone, Wall Mounted, 1 Line, With Speaker | 1 | VV | Telephone, wall mounted, 1 line, with speaker.
A1203 | Lift System, Overhead, Bariatric | 1 | CC | An overhead ceiling mounted rail system specifically designed for bariatric patient lifting and movement within a patient room. The system will consist of recessed or ceiling mounted primary and secondary rails, lift motor with carriage, patient harness or seat, and a hand controller or control box with charger (other charging options may be available). System will facilitate lifting and movement of patient to and from bed, to stretcher, chair, bathroom or other requirements. Lifting capacity is 1000 pounds. Custom design of track layout by manufacturer is essential to meet individual facility requirements.
A5075 | Dispenser, Soap, Disposable | 1 | VV | Disposable soap dispenser. One-handed dispensing operation. Designed to accommodate disposable soap cartridge and valve.
A5080 | Dispenser, Paper Towel, SS, Surface Mounted | 1 | CC | A surface mounted, satin finish stainless steel, single-fold, paper towel dispenser. Dispenser features: tumbler lock; front hinged at bottom; and refill indicator slot. Minimum capacity 400 single-fold paper towels. For general purpose use throughout the facility.
A5106 | Waste Disposal Unit, Sharps w/Glove Dispenser | 1 | VV | The unit is designed for the disposal of sharps and complies with OSHA guidelines for the handling of sharps. It shall house a 5 quart container and be capable of being mounted on a wall. It shall have a glove dispenser attached. The unit shall be secured by a locked enclosure.
A5145 | Hook, Garment, Double, SS, Surface Mounted | 1 | CC | A surface mounted, satin finish stainless steel, double garment hook. Equipped with a concealed mounting bracket that is secured to a concealed wall plate. For general purpose use throughout the facility to hang various items of apparel.
A5180 | Track, Cubicle, Surface Mounted, With Curtain | 1 | VV | Surface mounted cubicle track, with curtain. Track constructed of thick extruded aluminum. Equipped with self lubricating carriers, beaded drop chain hooks, and flame resistant curtain. To include removable end caps. Designed to be suspended around patient areas where privacy is needed. Price listed is per foot of the track, curtains to be priced per quote.
CA020 | Cabinet, Open, W/H, 2 Shelf, Sloping Top, 38x24x13 | 1 | CC | Wall hung open front cabinet with two adjustable shelves and sloping top. Also referred to as an open case. For general purpose use throughout the facility.
E0945 | Cart, Computer, Mobile | 1 | VV | A mobile computer cart for use throughout the facility. The cart dimensions will be approximately 45" H x 30" W x 22" D with casters. May include drawers and miscellaneous other accessories that will be determined at time of purchase. This Typical may include: 1 Cart Body, w/Computer Support, Style-A Narrow, w/Raised Edge Top 1 Flip-Up Shelf 1 Sharps Container Holder 1 Wastebasket 1 Chart Holder 2 Drawers, 3"H 2 Drawers, 6"H 3 Accessory Rail, Side Drawer Organizer Bins
F0340 | Stool, Self Adjusting | 1 | VV | Self adjusting stool. Consists of a foam padded upholstered seat with attached foot rest for added comfort. Mounted on swivel casters. Designed for doctor's use during examinations.
M8305 | Platform, Exercise, w/Mat, Powered | 1 | VV | Exercise platform with power height adjustment. The platform rests on one or two pedestal bases which contain the power mechanism for adjusting the table height. The platform top or removable mattress is covered with heavy duty, nylon-reinforced vinyl for durability. The adjustable height feature is designed to accommodate patients who have difficulty sitting or transferring from a wheelchair as well as providing an optimal working height for the physical therapist once the patient is on the table. Larger and smaller units as well as manual crank platform tables are available.
P3100 | Lavatory, Vitreous China, Slab Type | 1 | CC | Wall mounted, slab type, vitreous china, lavatory (approximate bowl size 7"x15"x10") with: faucet holes on 4" centers; gooseneck spout; wrist blade handles; and grid strainer. It shall be suitable for use in clinics, offices, washrooms or patient care area.
9 - CT018 - Specialty Care Exam Room, PMR Svc | 9 - CT018 - Specialty Care Exam Room, PMR Svc | 9 - CT018 - Specialty Care Exam Room, PMR Svc | 9 - CT018 - Specialty Care Exam Room, PMR Svc | 9 - CT018 - Specialty Care Exam Room, PMR Svc
JSN | NAME | QTY | ACQ | DESCRIPTION
A1010 | Telecommunication Outlet | 2 | CC | Telecommunication outlet location.
A1014 | Telephone, Wall Mounted, 1 Line, With Speaker | 1 | VV | Telephone, wall mounted, 1 line, with speaker.
A1066 | Mirror, Float Glass, With SS Frame | 1 | CC | A high quality 1/4" polished float glass mirror 36X18, framed in a one-piece, bright polished, stainless steel channel frame with 90Â° mitered corners. All edges of the mirror are protected by absorbing filler strips. Mirror has a galvanized steel back with integral horizontal hanging brackets and wall hanger for concealed mounting. For mounting above single wall mounted lavatories located in toilet areas, Doctors examination offices, etc. May also be used above double lavatories, either wall or countertop mounted, found in restroom areas.
A1200 | Lift System, Overhead, Patient Room | 1 | VC | An overhead rail system specifically designed for patient lifting and movement for a single bed patient room. The system will consist of recessed or ceiling mounted primary and secondary rails, lift motor with rolling carriage, patient harness or seat, and a hand controller or control box with charger. System will facilitate lifting and movement of patient to and from bed to gurney, chair or other requirement. Minimum lift capability is 550 pounds. Custom design of track layout by manufacturer is essential to meet individual facility requirements.
A5075 | Dispenser, Soap, Disposable | 1 | VV | Disposable soap dispenser. One-handed dispensing operation. Designed to accommodate disposable soap cartridge and valve.
A5077 | Dispenser, Hand Sanitizer, Hands-Free | 1 | VV | A touch free wall-mounted hand sanitizer dispenser. For use throughout a healthcare facility. Unit does not include the sanitizing liquid. Units are battery operated.
A5080 | Dispenser, Paper Towel, SS, Surface Mounted | 1 | CC | A surface mounted, satin finish stainless steel, single-fold, paper towel dispenser. Dispenser features: tumbler lock; front hinged at bottom; and refill indicator slot. Minimum capacity 400 single-fold paper towels. For general purpose use throughout the facility.
A5106 | Waste Disposal Unit, Sharps w/Glove Dispenser | 1 | VV | The unit is designed for the disposal of sharps and complies with OSHA guidelines for the handling of sharps. It shall house a 5 quart container and be capable of being mounted on a wall. It shall have a glove dispenser attached. The unit shall be secured by a locked enclosure.
A5145 | Hook, Garment, Double, SS, Surface Mounted | 1 | CC | A surface mounted, satin finish stainless steel, double garment hook. Equipped with a concealed mounting bracket that is secured to a concealed wall plate. For general purpose use throughout the facility to hang various items of apparel.
A5180 | Track, Cubicle, Surface Mounted, With Curtain | 1 | VV | Surface mounted cubicle track, with curtain. Track constructed of thick extruded aluminum. Equipped with self lubricating carriers, beaded drop chain hooks, and flame resistant curtain. To include removable end caps. Designed to be suspended around patient areas where privacy is needed. Price listed is per foot of the track, curtains to be priced per quote.
A6046 | Artwork, Decorative, With Frame | 1 | VV | This JSN is to be used for determining and defining location of decorative artwork.
CA020 | Cabinet, Open, W/H, 2 Shelf, Sloping Top, 38x24x13 | 1 | CC | Wall hung open front cabinet with two adjustable shelves and sloping top. Also referred to as an open case. For general purpose use throughout the facility.
CT025 | Countertop, Solid Surface with Sink Combination | 1 | CC | A solid, nonporous countertop approximately 36"W x 22"D with a undercounter sink combination. The countertop is an acrylic-based solid surface product with a standard thickness of 1", and a 4" butt backsplash/curb. Surfaces will be easy to clean and maintain. Also referred to as a work surface or work top with sink. Available in a choice of colors, depths and sink shapes. Used for various applications in patient rooms, restrooms and throughout the facility. Usually a part of a casework interior design program. Unit does not include the drain and faucet.
E0945 | Cart, Computer, Mobile | 1 | VV | A mobile computer cart for use throughout the facility. The cart dimensions will be approximately 45" H x 30" W x 22" D with casters. May include drawers and miscellaneous other accessories that will be determined at time of purchase. This Typical may include: 1 Cart Body, w/Computer Support, Style-A Narrow, w/Raised Edge Top 1 Flip-Up Shelf 1 Sharps Container Holder 1 Wastebasket 1 Chart Holder 2 Drawers, 3"H 2 Drawers, 6"H 3 Accessory Rail, Side Drawer Organizer Bins
E0948 | Cart, General Storage, Mobile, 42"H x 32"W x 22"D | 1 | VV | THIS TYPICAL INCLUDES: 1 Cart Body, Style-A Narrow, w/Raised Edge Top 2 Drawers, 3" H 4 Drawers, 6" H 1 Accessory Rail, Side Drawer Organizer Bins
F3200 | Clock, Battery, 12" Diameter | 1 | VV | Clock, 12" diameter. Round surface, easy to read numbers with sweep second hand. Wall mounted unit for use when impractical to install a fully synchronized clock system. Battery operated, (batteries not included).
M1620 | Holder, Chart, Patient, Wall or Door Mounted | 1 | VV | Wall or door mounted patient chart holder. Constructed of durable plastic or metal. Used for holding patient records. Size as required.
M8174 | Ultrasound/Neuromuscular Stimulation Combo Unit | 1 | VV | Ultrasound unit in combination with a neuromuscular stimulator; unit can deliver both types of treatments simultaneously or individually. The ultrasound unit operates at one or more frequencies. The electrotherapy portion of the instrument can operate at set voltages or continuously variable across a range. Depending on the ultrasound frequency and electrotherapy voltage, the clinician selects one of several treatment unit heads. Some models feature microprocessor controls, data collection, data correlation and data downloading for analysis over time.
M8315 | Table, Traction, Physical Therapy | 1 | VV | Physical therapy traction table. Upholstered table top with a removable non-friction rolling lumbar section for smooth efficient traction. Mounting board is height adjustable. Some tables include traction units. Used in physical therapy during traction treatments.
10 - SB201 - PMR Svc Specialty Care Universal Patient Toilet, Bldg Sprt | 10 - SB201 - PMR Svc Specialty Care Universal Patient Toilet, Bldg Sprt | 10 - SB201 - PMR Svc Specialty Care Universal Patient Toilet, Bldg Sprt | 10 - SB201 - PMR Svc Specialty Care Universal Patient Toilet, Bldg Sprt | 10 - SB201 - PMR Svc Specialty Care Universal Patient Toilet, Bldg Sprt
JSN | NAME | QTY | ACQ | DESCRIPTION
A1067 | Mirror, Float Glass, ADA Accessible | 1 | CC | A high quality 1/4" polished float glass mirror with a stainless steel frame. Frame holds mirror in a tilted position for accessibility and compliance with ADA requirements. Mirror has a galvanized steel back secured to frame with concealed screws with integral horizontal hanging brackets. Mirror shall be approximately 18" wide and 36" high. Other sizes are available.
A5075 | Dispenser, Soap, Disposable | 1 | VV | Disposable soap dispenser. One-handed dispensing operation. Designed to accommodate disposable soap cartridge and valve.
A5082 | Dispenser, Paper Towel, Sensor, Hands Free | 1 | CC | A surface mounted, sensor activated, automatic, roll paper towel dispenser. The unit dispenses a paper towel automatically only when hands are place in position below the dispenser for maximum sanitation and hygiene. May include adjustable settings for sheet length, time delay, and sensor range. Unit is battery operated or with optional AC power adapter.
A5090 | Disposal, Sanitary Napkin, SS, Surface Mounted | 1 | CC | A surface mounted, satin finish stainless steel, sanitary napkin disposal. Disposal features a flip-up cover, secured to the container by a heavy duty stainless steel piano-hinge. Disposal may be secured to wall or toilet partition. For general purpose use in female toilet stalls or rooms and uni-sex toilet rooms.
A5109 | Grab Bar, 1-1/4" Dia., SS, 2 Wall, W/C Accessible | 1 | CC | A 1-1/4" diameter, satin finish stainless steel, peened gripping surface, 2 wall toilet stall/ room, grab bar with concealed mounting flanges. Snap over flanges are provided to conceal mounting screws. A selection of mounting kits and concealed anchor devices are available from the manufacturers for different types of installations. Grab bar shall comply with barrier-free accessibility guidelines for structural strength. For typical water closet applications in toilet stalls and rooms where ADA (American's With Disabilities Act) requirements must be met.
A5145 | Hook, Garment, Double, SS, Surface Mounted | 1 | CC | A surface mounted, satin finish stainless steel, double garment hook. Equipped with a concealed mounting bracket that is secured to a concealed wall plate. For general purpose use throughout the facility to hang various items of apparel.
A5200 | Dispenser, Toilet Tissue, SS, 2-Roll, Surface Mntd | 1 | CC | A concealed surface mounted, double roll, satin finish stainless steel, toilet tissue dispenser. Unit accommodates two standard-core toilet tissue rolls through 5" in diameter. Spindles are chrome plated plastic with a heavy-duty internal spring and turn freely for non-controlled delivery. For general purpose use in restrooms.
CT025 | Countertop, Solid Surface with Sink Combination | 1 | CC | A solid, nonporous countertop approximately 36"W x 22"D with a undercounter sink combination. The countertop is an acrylic-based solid surface product with a standard thickness of 1", and a 4" butt backsplash/curb. Surfaces will be easy to clean and maintain. Also referred to as a work surface or work top with sink. Available in a choice of colors, depths and sink shapes. Used for various applications in patient rooms, restrooms and throughout the facility. Usually a part of a casework interior design program. Unit does not include the drain and faucet.
F2010 | Basket, Wastepaper, Step-On | 1 | VV | "Step-on" wastepaper basket with inner liner and foot petal activated flip top.
P9050 | Toilet, Wall Hung, Siphon Jet | 1 | CC | Siphon jet water closet/ toilet. This unit is wall hung with an elongated bowl, top spud flushometer, seat with open front and check hinge, and carrier. Used in restrooms throughout the health care facility.
11 - CT019 - Specialty Care Exam Storage Room, PMR Svc | 11 - CT019 - Specialty Care Exam Storage Room, PMR Svc | 11 - CT019 - Specialty Care Exam Storage Room, PMR Svc | 11 - CT019 - Specialty Care Exam Storage Room, PMR Svc | 11 - CT019 - Specialty Care Exam Storage Room, PMR Svc
JSN | NAME | QTY | ACQ | DESCRIPTION
M2100 | Cart, Shelving, Storage, Mobile, SS | 2 | VV | Mobile storage shelving cart 72" X 48" X 24" with four shelves. Constructed with corrosion resistant stainless steel and mounted on swivel casters. Designed for large carrying capacity and distribution of items from a central source. Options include wire or solid shelves, oversize casters, ledges, rods, tabs, dividers, drawers and bins as well as back and side enclosures. Casters add 6" to equivalent standing shelf height.
12 - CT021 - Cardiopulmonary Rehabilitation Room, PMR Svc | 12 - CT021 - Cardiopulmonary Rehabilitation Room, PMR Svc | 12 - CT021 - Cardiopulmonary Rehabilitation Room, PMR Svc | 12 - CT021 - Cardiopulmonary Rehabilitation Room, PMR Svc | 12 - CT021 - Cardiopulmonary Rehabilitation Room, PMR Svc
JSN | NAME | QTY | ACQ | DESCRIPTION
A1010 | Telecommunication Outlet | 4 | CC | Telecommunication outlet location.
A1200 | Lift System, Overhead, Patient Room | 1 | VC | An overhead rail system specifically designed for patient lifting and movement for a single bed patient room. The system will consist of recessed or ceiling mounted primary and secondary rails, lift motor with rolling carriage, patient harness or seat, and a hand controller or control box with charger. System will facilitate lifting and movement of patient to and from bed to gurney, chair or other requirement. Minimum lift capability is 550 pounds. Custom design of track layout by manufacturer is essential to meet individual facility requirements.
A5075 | Dispenser, Soap, Disposable | 1 | VV | Disposable soap dispenser. One-handed dispensing operation. Designed to accommodate disposable soap cartridge and valve.
A5077 | Dispenser, Hand Sanitizer, Hands-Free | 1 | VV | A touch free wall-mounted hand sanitizer dispenser. For use throughout a healthcare facility. Unit does not include the sanitizing liquid. Units are battery operated.
A5080 | Dispenser, Paper Towel, SS, Surface Mounted | 1 | CC | A surface mounted, satin finish stainless steel, single-fold, paper towel dispenser. Dispenser features: tumbler lock; front hinged at bottom; and refill indicator slot. Minimum capacity 400 single-fold paper towels. For general purpose use throughout the facility.
A5145 | Hook, Garment, Double, SS, Surface Mounted | 2 | CC | A surface mounted, satin finish stainless steel, double garment hook. Equipped with a concealed mounting bracket that is secured to a concealed wall plate. For general purpose use throughout the facility to hang various items of apparel.
CR020 | Cabinet, F/S, 5 Shelf, 1 DO, Sloping Top, 92x24x13 | 1 | CC | Floor standing storage cabinet with five adjustable shelves, a solid right or left-hinged door (appropriate door hinge configuration to be indicated on equipment elevation drawings), and sloping top. Also referred to as a tall case or a tall cabinet. For general purpose storage use throughout the facility.
CT025 | Countertop, Solid Surface with Sink Combination | 1 | CC | A solid, nonporous countertop approximately 36"W x 22"D with a undercounter sink combination. The countertop is an acrylic-based solid surface product with a standard thickness of 1", and a 4" butt backsplash/curb. Surfaces will be easy to clean and maintain. Also referred to as a work surface or work top with sink. Available in a choice of colors, depths and sink shapes. Used for various applications in patient rooms, restrooms and throughout the facility. Usually a part of a casework interior design program. Unit does not include the drain and faucet.
E0945 | Cart, Computer, Mobile | 1 | VV | A mobile computer cart for use throughout the facility. The cart dimensions will be approximately 45" H x 30" W x 22" D with casters. May include drawers and miscellaneous other accessories that will be determined at time of purchase. This Typical may include: 1 Cart Body, w/Computer Support, Style-A Narrow, w/Raised Edge Top 1 Flip-Up Shelf 1 Sharps Container Holder 1 Wastebasket 1 Chart Holder 2 Drawers, 3"H 2 Drawers, 6"H 3 Accessory Rail, Side Drawer Organizer Bins
E0954 | Cart, Emergency, Mobile, 66"H x 32"W x 22"D | 1 | VV | THIS TYPICAL INCLUDES: 1 Cart body, style-A narrow, w/raised edge top 1 Accessory rail, side 1 Accessory rail, back 1 Defibrillator tray 1 IV pole 1 Breakaway bar 1 Flip-up shelf 1 Wastebasket 1 Oxygen tank holder 1 Electrical box-4 outlet 1 Cord wrap 4 Drawer, 3"H 3 Drawer, 6"H Drawer organizer bins.
F0205 | Chair, Side With Arms | 3 | VV | Upholstered side chair, 32" high X 21" wide X 23" deep with arms, padded seats and padded backs. Seat height is a minimum of 17". Available with or without sled base.
F0713 | Table, Adjustable Height 48W x 24D | 2 | VV | 48W x 24 D adjustable height electric pedestal table with C-foot configuration and integral wire management trough or tray. Height range varies by manufacturer, and model, approximately 22 to 48 inches. Steel tube construction with powder coat finish, and 1 inch thick top with high pressure laminate or wood veneer surface.System includes integral electrical components (including control box, cable trough, power cord for table; U.L. listed pop-up power strip with minimum of two simplex receptacles, data and/or USB ports as needed per facility preference).
F2000 | Basket, Wastepaper, Fire Resistant | 1 | VV | Wastepaper basket, fire resistant, approximately 40 quart capacity. This unit is used to collect and temporarily store small quantities of paper refuse in patient rooms, administrative areas and nursing stations. Size and shape varies depending on the application and manufacturer selected.
F3200 | Clock, Battery, 12" Diameter | 1 | VV | Clock, 12" diameter. Round surface, easy to read numbers with sweep second hand. Wall mounted unit for use when impractical to install a fully synchronized clock system. Battery operated, (batteries not included).
G0144 | Ergometer, Recumbent Stepper | 1 | VV | Seated stepping ergometer for total body, arms and/or legs low impact conditioning. The unit features a closed kinetic chain action which combines reciprocal stepping and arm action. The arm settings and seat are adjustable. A battery operated performance computer allows for adjusting workload level. The unit has a heavy duty steel frame construction with low-density plastic covers.
G1037 | Weight Set, Exercise, Dumbbell | 1 | VV | Set of weightlifting dumbbells for use in physical training or rehabilitation. Weights can be plain metal, rubber cushioned metal or chrome plated and are in matched pairs at each weight increment. Database information refers to a large set of matched weights increasing in 5-lb. increments from 5-lb. to 100- lb. (20 pairs of weights) stacked on the floor. Differing manufacturers may offer more or less extensive selections. The individual facility's requirement will determine the exact set configuration and cost. See JSN G1040 for the racks to hold these weights.
G1040 | Rack, Dumbbell | 1 | VV | Rack for holding dumbbells in a gym or rehabilitation facility. The manufacturers provide several different rack styles and capacities depending on the number and type of dumbbells the rack(s) will hold. The database information is for a double rail rack holding twenty (ten pairs) of full size metal plate dumbbells.
G1043 | Ergometer, Recumbent Bicycle, Computer Assisted | 1 | VV | Computer assisted recumbent bicycle aerobic trainer. The trainer provides aerobic workouts on a computer controlled and monitored recumbent bicycle ergometer. The ergometer has several training routines and intensities which either the exerciser or a therapist can select. The unit display provides a readout of work accomplished as well as graphics to motivate the exerciser. Many models offer optional heart rate monitoring and wheels for easy mobility. Depending on the manufacturer and model, the computer is powered by the exerciser or an external source. The database electrical requirements are for those units requiring electrical power. The trainer is used for cardio-respiratory development in a gym or the exercise area of Physical Therapy.
L0221 | Analyzer, Blood, Portable, Hand Held | 3 | VV | Handheld point-of-care testing analyzer. Utilizes single-use, disposable cartridges for diagnostic testing to include: Blood gases, electrolytes and chemistries, lactate, coagulation, hematology, and cardiac markers.
M0512 | Television, HDTV, Large Screen, 60" | 3 | VV | A high definition (HDTV) multimedia, slim design, 60"W to 65"W color television. The TV will have a 16.9 wide screen aspect ratio with full HD 1080p resolution and HDMI connections. TV may be LED, Plasma or LCD. TV will include a stand.
M0755 | Flowmeter, Oxygen, Low Flow | 6 | VV | Oxygen flowmeter. Consists of a clear crystal flowtube calibrated to 3.5 or 8 LPM depending on manufacturer. For oxygen regulation in hospital settings. Database pricing includes DISS fitting and DISS power outlet and wall adapter. Other fitting and adapter configurations are available.
M0760 | Proportioner (Blender), Oxygen/Air | 3 | VV | An air/oxygen mixer is designed to accurately control a pressurized gas mixing with an oxygen concentration. Unit contains audible alarms to warn of supply failure, an auxiliary outlet and an oxygen concentration control adjustment range from 21% to 100%. The unit can also be used to supply an accurate pre-mixed gas source to respiration or ventilator units. A specific application may require an additional air inlet filter/water trap.
M1801 | Computer, Microprocessing, w/Flat Panel Monitor | 2 | VV | Desk top microprocessing computer. The unit shall consist of a central processing mini tower, flat panel monitor, keyboard, mouse and speakers. The system shall have the following minimum characteristics: a 2.8 GHz Pentium processor; 512 MB memory; 80GB hard drive; 32/48x CD-ROMDVD combo; 1.44MB network interface card; video 32 MB NVIDIA; a 18 inch flat panel monitor. The computer is used throughout the facility to input, manipulate and retrieve information.
M2117 | Truck, Hand, 2 Wheel, Gas Cylinder | 1 | VV | A gas cylinder hand truck for a single 12" cylinder with a minimum capacity of 300 lbs.
M4101 | Sphygmomanometer, Aneroid, Stand Mounted | 3 | VV | The mobile aneroid sphygmomanometer has a 5 leg mobile stand and built in cuff storage. A recessed dial face and high contrast display with swivel and tilt ability to reduce glare. Accuracry +/- 3mmHg. Height adjustable stand.
M7660 | Defibrillator/Monitor/Recorder, Portable | 1 | VV | Portable defibrillator-monitor-recorder. Integral unit system operable from self-contained rechargeable batteries. ECG may be viewed through paddles or patient cable. Options include external pacing and 12-Lead.
M7801 | Monitor, Medical Grade 26 - 42" | 1 | VV | LED HD monitor capable of displaying medical grade images. Monitor's size is 26-42".
M7806 | Telemetry System, ECG | 1 | VV | Modular ECG telemetry system consisting of transmitter, receiver and mainframe. System monitors patient ECG and heart rate via ultra high frequency radio transmission. The size and configuration of the system is dependent on the number and placement of antennae in support of the system and the area to be monitored. Database configuration is for one transmitter, one receiver, and one mainframe. Telemetry antennae cost is based on an average of approximately $ 1.- per square foot. Optional capabilities include central station or bedside monitor interface.
M8133 | Ergometer, Upper Body | 1 | VV | Ergometer for measuring upper body exertion during an exercise regimen. The unit consists of a seat and a hand crank mechanism at shoulder height. The unit is used for physical rehabilitation protocols and stress testing. The unit quantifiably measures the effort exerted by the patient.
M8185 | System, Stress Exercise, w/Treadmill | 1 | VV | Stress exercise system with treadmill and respiratory/metabolic assessment. The system includes an ECG amplifier, chart recorder, display, console, treadmill and modules for respiratory/metabolic assessment. Used to determine patient's functional capacity, predict and diagnose cardiopulmonary and vascular diseases and for rehabilitation of patients recovering from leg injuries or other type of illness. Some vendors require a NEMA 5-20R non-locking receptacle for their treadmills.
M8305 | Platform, Exercise, w/Mat, Powered | 1 | VV | Exercise platform with power height adjustment. The platform rests on one or two pedestal bases which contain the power mechanism for adjusting the table height. The platform top or removable mattress is covered with heavy duty, nylon-reinforced vinyl for durability. The adjustable height feature is designed to accommodate patients who have difficulty sitting or transferring from a wheelchair as well as providing an optimal working height for the physical therapist once the patient is on the table. Larger and smaller units as well as manual crank platform tables are available.
M8330 | Treadmill, Electric | 2 | VV | Electric treadmill. Unit consists of a strong steel frame with front and side handrails covered with foam rubber, a remote control unit and a moving belt with a speed range from 0 to 10 mph. The unit also has a patient-controlled start/stop switch and a resettable distance counter. The motor controls the belt speed and changes the elevation of one end of the treadmill up to a 20 degree incline. The unit can be used as an exercise/therapy apparatus or in the practice of preventive medicine. Because of their power requirements, treadmills are also available as 208V powered units. At 110V, a treadmill may require a dedicated circuit. Refer to the manufacturer's literature and the specific installation site for deciding which voltage to use. See JSN M8185 for treadmill/electrocardiography systems used in cardiology studies.
M8769 | Aspirator, Resuscitation, Portable w/ Battery | 1 | VV | High-vacuum and high-flow AC/DC powered suction unit for use on emergency resuscitation carts and for general suction use. Light weight, compact design, fully enclosed water resistant unit with an average run time of 60 minutes. Includes variable suction range up to 580 mmHg and 1200 CC collection canister.
13 - SC267 - PMR Svc Consult Room, Clncl Sprt | 13 - SC267 - PMR Svc Consult Room, Clncl Sprt | 13 - SC267 - PMR Svc Consult Room, Clncl Sprt | 13 - SC267 - PMR Svc Consult Room, Clncl Sprt | 13 - SC267 - PMR Svc Consult Room, Clncl Sprt
JSN | NAME | QTY | ACQ | DESCRIPTION
A1010 | Telecommunication Outlet | 2 | CC | Telecommunication outlet location.
A1015 | Telephone, Desk, Multiple Line | 1 | VV | Telephone, desk, multiple line.
A5075 | Dispenser, Soap, Disposable | 1 | VV | Disposable soap dispenser. One-handed dispensing operation. Designed to accommodate disposable soap cartridge and valve.
A5080 | Dispenser, Paper Towel, SS, Surface Mounted | 1 | CC | A surface mounted, satin finish stainless steel, single-fold, paper towel dispenser. Dispenser features: tumbler lock; front hinged at bottom; and refill indicator slot. Minimum capacity 400 single-fold paper towels. For general purpose use throughout the facility.
A5145 | Hook, Garment, Double, SS, Surface Mounted | 1 | CC | A surface mounted, satin finish stainless steel, double garment hook. Equipped with a concealed mounting bracket that is secured to a concealed wall plate. For general purpose use throughout the facility to hang various items of apparel.
CD040 | Cabinet, W/H, 2 Shelf, 2 DO, Sloping Top, 38x36x13 | 1 | CC | Wall hung cabinet with two adjustable shelves, solid hinged doors, and sloping top. Also referred to as a solid hinged double door wall case. For general purpose use throughout the facility.
CS010 | Sink, SS, Single Compartment, 7.5x12x12 ID | 1 | CC | Single compartment stainless steel sink, drop-in, self-rimming, ledge-type, connected with a drain and provided with a mixing faucet. It shall also be provided with pre-punched fixture holes on 4" center, integral back ledge to accommodate deck-mounted fixtures, brushed/polished interior and top surfaces, and sound deadened. Recommended for use in suspended or U/C/B sink cabinets having a high plastic laminate or Chemsurf laminate countertop/work surface. For general purpose use throughout the facility.
CT020 | Countertop, Solid Surface | 1 | CC | A solid, nonporous countertop with a smooth seamless appearance. Easy to clean and maintain and with proper cleaning does not support the growth of mold. An acrylic-based solid surface product. Standard thickness of 1", and a 4" butt backsplash/curb. Also referred to as a work surface or work top. Available in a choice of colors and depths. Used in lab and other hospital areas requiring optimum physical and chemical resisting properties.
F0205 | Chair, Side With Arms | 1 | VV | Upholstered side chair, 32" high X 21" wide X 23" deep with arms, padded seats and padded backs. Seat height is a minimum of 17". Available with or without sled base.
F0376 | Sofa, Loveseat, Upholstered | 1 | VV | Loveseat with metal or solid wood frame. Arms, back and cushions are foam padded and upholstered in woven textile fabric. Typically used in residential living room or family room setting. Seats 2 comfortably.
F0740 | Table, Occasional, Lamp | 1 | VV | Occasional lamp table (end table) approximately 20" high X 27" wide X 27" deep with choice of finishes (wood, oak veneer, or high pressure laminate).
F2000 | Basket, Wastepaper, Fire Resistant | 1 | VV | Wastepaper basket, fire resistant, approximately 40 quart capacity. This unit is used to collect and temporarily store small quantities of paper refuse in patient rooms, administrative areas and nursing stations. Size and shape varies depending on the application and manufacturer selected.
F3200 | Clock, Battery, 12" Diameter | 1 | VV | Clock, 12" diameter. Round surface, easy to read numbers with sweep second hand. Wall mounted unit for use when impractical to install a fully synchronized clock system. Battery operated, (batteries not included).
M1801 | Computer, Microprocessing, w/Flat Panel Monitor | 1 | VV | Desk top microprocessing computer. The unit shall consist of a central processing mini tower, flat panel monitor, keyboard, mouse and speakers. The system shall have the following minimum characteristics: a 2.8 GHz Pentium processor; 512 MB memory; 80GB hard drive; 32/48x CD-ROMDVD combo; 1.44MB network interface card; video 32 MB NVIDIA; a 18 inch flat panel monitor. The computer is used throughout the facility to input, manipulate and retrieve information.
M1802 | Work Station, Computer, Retractable, Wall Mounted | 1 | VV | A wall mounted retractable work station. Work station is used as a computer station in treatment rooms, exam rooms and areas where physical space in limited.
14 - SB201 - PMR Svc Patient Universal Toilet, Bldg Sprt | 14 - SB201 - PMR Svc Patient Universal Toilet, Bldg Sprt | 14 - SB201 - PMR Svc Patient Universal Toilet, Bldg Sprt | 14 - SB201 - PMR Svc Patient Universal Toilet, Bldg Sprt | 14 - SB201 - PMR Svc Patient Universal Toilet, Bldg Sprt
JSN | NAME | QTY | ACQ | DESCRIPTION
A1067 | Mirror, Float Glass, ADA Accessible | 1 | CC | A high quality 1/4" polished float glass mirror with a stainless steel frame. Frame holds mirror in a tilted position for accessibility and compliance with ADA requirements. Mirror has a galvanized steel back secured to frame with concealed screws with integral horizontal hanging brackets. Mirror shall be approximately 18" wide and 36" high. Other sizes are available.
A5075 | Dispenser, Soap, Disposable | 1 | VV | Disposable soap dispenser. One-handed dispensing operation. Designed to accommodate disposable soap cartridge and valve.
A5082 | Dispenser, Paper Towel, Sensor, Hands Free | 1 | CC | A surface mounted, sensor activated, automatic, roll paper towel dispenser. The unit dispenses a paper towel automatically only when hands are place in position below the dispenser for maximum sanitation and hygiene. May include adjustable settings for sheet length, time delay, and sensor range. Unit is battery operated or with optional AC power adapter.
A5090 | Disposal, Sanitary Napkin, SS, Surface Mounted | 1 | CC | A surface mounted, satin finish stainless steel, sanitary napkin disposal. Disposal features a flip-up cover, secured to the container by a heavy duty stainless steel piano-hinge. Disposal may be secured to wall or toilet partition. For general purpose use in female toilet stalls or rooms and uni-sex toilet rooms.
A5109 | Grab Bar, 1-1/4" Dia., SS, 2 Wall, W/C Accessible | 1 | CC | A 1-1/4" diameter, satin finish stainless steel, peened gripping surface, 2 wall toilet stall/ room, grab bar with concealed mounting flanges. Snap over flanges are provided to conceal mounting screws. A selection of mounting kits and concealed anchor devices are available from the manufacturers for different types of installations. Grab bar shall comply with barrier-free accessibility guidelines for structural strength. For typical water closet applications in toilet stalls and rooms where ADA (American's With Disabilities Act) requirements must be met.
A5145 | Hook, Garment, Double, SS, Surface Mounted | 1 | CC | A surface mounted, satin finish stainless steel, double garment hook. Equipped with a concealed mounting bracket that is secured to a concealed wall plate. For general purpose use throughout the facility to hang various items of apparel.
A5200 | Dispenser, Toilet Tissue, SS, 2-Roll, Surface Mntd | 1 | CC | A concealed surface mounted, double roll, satin finish stainless steel, toilet tissue dispenser. Unit accommodates two standard-core toilet tissue rolls through 5" in diameter. Spindles are chrome plated plastic with a heavy-duty internal spring and turn freely for non-controlled delivery. For general purpose use in restrooms.
CT025 | Countertop, Solid Surface with Sink Combination | 1 | CC | A solid, nonporous countertop approximately 36"W x 22"D with a undercounter sink combination. The countertop is an acrylic-based solid surface product with a standard thickness of 1", and a 4" butt backsplash/curb. Surfaces will be easy to clean and maintain. Also referred to as a work surface or work top with sink. Available in a choice of colors, depths and sink shapes. Used for various applications in patient rooms, restrooms and throughout the facility. Usually a part of a casework interior design program. Unit does not include the drain and faucet.
F2010 | Basket, Wastepaper, Step-On | 1 | VV | "Step-on" wastepaper basket with inner liner and foot petal activated flip top.
P9050 | Toilet, Wall Hung, Siphon Jet | 1 | CC | Siphon jet water closet/ toilet. This unit is wall hung with an elongated bowl, top spud flushometer, seat with open front and check hinge, and carrier. Used in restrooms throughout the health care facility.
15 - SB163 - PMR Svc Bariatric Patient Toilet, Bldg Sprt | 15 - SB163 - PMR Svc Bariatric Patient Toilet, Bldg Sprt | 15 - SB163 - PMR Svc Bariatric Patient Toilet, Bldg Sprt | 15 - SB163 - PMR Svc Bariatric Patient Toilet, Bldg Sprt | 15 - SB163 - PMR Svc Bariatric Patient Toilet, Bldg Sprt
JSN | NAME | QTY | ACQ | DESCRIPTION
A1067 | Mirror, Float Glass, ADA Accessible | 1 | CC | A high quality 1/4" polished float glass mirror with a stainless steel frame. Frame holds mirror in a tilted position for accessibility and compliance with ADA requirements. Mirror has a galvanized steel back secured to frame with concealed screws with integral horizontal hanging brackets. Mirror shall be approximately 18" wide and 36" high. Other sizes are available.
A5075 | Dispenser, Soap, Disposable | 1 | VV | Disposable soap dispenser. One-handed dispensing operation. Designed to accommodate disposable soap cartridge and valve.
A5082 | Dispenser, Paper Towel, Sensor, Hands Free | 1 | CC | A surface mounted, sensor activated, automatic, roll paper towel dispenser. The unit dispenses a paper towel automatically only when hands are place in position below the dispenser for maximum sanitation and hygiene. May include adjustable settings for sheet length, time delay, and sensor range. Unit is battery operated or with optional AC power adapter.
A5090 | Disposal, Sanitary Napkin, SS, Surface Mounted | 1 | CC | A surface mounted, satin finish stainless steel, sanitary napkin disposal. Disposal features a flip-up cover, secured to the container by a heavy duty stainless steel piano-hinge. Disposal may be secured to wall or toilet partition. For general purpose use in female toilet stalls or rooms and uni-sex toilet rooms.
A5109 | Grab Bar, 1-1/4" Dia., SS, 2 Wall, W/C Accessible | 2 | CC | A 1-1/4" diameter, satin finish stainless steel, peened gripping surface, 2 wall toilet stall/ room, grab bar with concealed mounting flanges. Snap over flanges are provided to conceal mounting screws. A selection of mounting kits and concealed anchor devices are available from the manufacturers for different types of installations. Grab bar shall comply with barrier-free accessibility guidelines for structural strength. For typical water closet applications in toilet stalls and rooms where ADA (American's With Disabilities Act) requirements must be met.
A5145 | Hook, Garment, Double, SS, Surface Mounted | 1 | CC | A surface mounted, satin finish stainless steel, double garment hook. Equipped with a concealed mounting bracket that is secured to a concealed wall plate. For general purpose use throughout the facility to hang various items of apparel.
A5200 | Dispenser, Toilet Tissue, SS, 2-Roll, Surface Mntd | 1 | CC | A concealed surface mounted, double roll, satin finish stainless steel, toilet tissue dispenser. Unit accommodates two standard-core toilet tissue rolls through 5" in diameter. Spindles are chrome plated plastic with a heavy-duty internal spring and turn freely for non-controlled delivery. For general purpose use in restrooms.
CT025 | Countertop, Solid Surface with Sink Combination | 1 | CC | A solid, nonporous countertop approximately 36"W x 22"D with a undercounter sink combination. The countertop is an acrylic-based solid surface product with a standard thickness of 1", and a 4" butt backsplash/curb. Surfaces will be easy to clean and maintain. Also referred to as a work surface or work top with sink. Available in a choice of colors, depths and sink shapes. Used for various applications in patient rooms, restrooms and throughout the facility. Usually a part of a casework interior design program. Unit does not include the drain and faucet.
F2010 | Basket, Wastepaper, Step-On | 1 | VV | "Step-on" wastepaper basket with inner liner and foot petal activated flip top.
P9056 | Toilet, Floor Mounted, Bariatric | 1 | CC | A floor mounted, flush valve toilet with an elongated front and a load capacity of 1,000 pounds. The toilet with be vitreous china with a 1.28 or 1.6 Gpf low water consumption rate with a rear outlet. See manufacturer's literature for recommended flush valves and toilet seats.
16 - SB139 - PMR Svc Patient Personal Property Locker, Bldg Sprt | 16 - SB139 - PMR Svc Patient Personal Property Locker, Bldg Sprt | 16 - SB139 - PMR Svc Patient Personal Property Locker, Bldg Sprt | 16 - SB139 - PMR Svc Patient Personal Property Locker, Bldg Sprt | 16 - SB139 - PMR Svc Patient Personal Property Locker, Bldg Sprt
JSN | NAME | QTY | ACQ | DESCRIPTION
A1030 | Locker, 2 Person, Over/Under | 8 | VV | Two person locker, double tier, 72Hx12Wx18D. This unit includes hooks for coats and hats. Door equipped with safety guard handles. Designed for storage of coats, hats, and other personal belongings. Other width and depths are available.
A1080 | Mirror, Posture, Wall Mounted | 1 | CC | Wall mounted posture mirror. Consists of a 1/4" plate glass in a sturdy corrosion resistant frame with water proof back. For educational and therapy programs.
17 - CT024 - Multipurpose Group Room, PMR Svc | 17 - CT024 - Multipurpose Group Room, PMR Svc | 17 - CT024 - Multipurpose Group Room, PMR Svc | 17 - CT024 - Multipurpose Group Room, PMR Svc | 17 - CT024 - Multipurpose Group Room, PMR Svc
JSN | NAME | QTY | ACQ | DESCRIPTION
A1010 | Telecommunication Outlet | 4 | CC | Telecommunication outlet location.
A1020 | Telephone, Conferencing System | 1 | VV | A tabletop telephone conferencing system typically found in a conference room. Features and accessories include 12-key telephone keypad, multiple conferencing navigation keys, console microphones, dynamic noise reduction, LCD display, caller ID and console loudspeaker.
A5075 | Dispenser, Soap, Disposable | 1 | VV | Disposable soap dispenser. One-handed dispensing operation. Designed to accommodate disposable soap cartridge and valve.
A5077 | Dispenser, Hand Sanitizer, Hands-Free | 1 | VV | A touch free wall-mounted hand sanitizer dispenser. For use throughout a healthcare facility. Unit does not include the sanitizing liquid. Units are battery operated.
A5080 | Dispenser, Paper Towel, SS, Surface Mounted | 1 | CC | A surface mounted, satin finish stainless steel, single-fold, paper towel dispenser. Dispenser features: tumbler lock; front hinged at bottom; and refill indicator slot. Minimum capacity 400 single-fold paper towels. For general purpose use throughout the facility.
A5212 | Bracket, Television, Wall-Mounted, Tilt/Angle | 1 | VV | A wall mounted, tilt/angled TV bracket for 37" to 80" TVs. Mount will be a universal and VESA compliant unit with a load capacity of up to 130 lbs.
A5220 | Bracket, Television, Wall Backing | 1 | CC | Wall mounted television bracket backing which provides additional support and strength for the installation of the television bracket. Option available for interior or exterior plate and sized for 12â€ 16â€ or 24â€ stud spacing.
CR020 | Cabinet, F/S, 5 Shelf, 1 DO, Sloping Top, 92x24x13 | 1 | CC | Floor standing storage cabinet with five adjustable shelves, a solid right or left-hinged door (appropriate door hinge configuration to be indicated on equipment elevation drawings), and sloping top. Also referred to as a tall case or a tall cabinet. For general purpose storage use throughout the facility.
CT025 | Countertop, Solid Surface with Sink Combination | 1 | CC | A solid, nonporous countertop approximately 36"W x 22"D with a undercounter sink combination. The countertop is an acrylic-based solid surface product with a standard thickness of 1", and a 4" butt backsplash/curb. Surfaces will be easy to clean and maintain. Also referred to as a work surface or work top with sink. Available in a choice of colors, depths and sink shapes. Used for various applications in patient rooms, restrooms and throughout the facility. Usually a part of a casework interior design program. Unit does not include the drain and faucet.
F0275 | Chair, Swivel, High Back | 8 | VV | Highback contemporary swivel chair, 41" high X 23" wide X 23" deep with five (5) caster swivel base and arms. Chair may be used at desks or in conference rooms. Back and seat are foam padded and upholstered with either woven textile fabric or vinyl.
F0713 | Table, Adjustable Height 48W x 24D | 2 | VV | 48W x 24 D adjustable height electric pedestal table with C-foot configuration and integral wire management trough or tray. Height range varies by manufacturer, and model, approximately 22 to 48 inches. Steel tube construction with powder coat finish, and 1 inch thick top with high pressure laminate or wood veneer surface.System includes integral electrical components (including control box, cable trough, power cord for table; U.L. listed pop-up power strip with minimum of two simplex receptacles, data and/or USB ports as needed per facility preference).
F0765 | Table, Folding / Nesting | 6 | VV | Folding table intended for a variety of uses. Designed with a flip top that allows tables to store nested to minimize needed storage space. Available in multiple laminate finish colors/patterns, bases, surface shapes (description and pricing based on a rectangle shape) and edge finish, . Available with leveling glides or casters (2 locking, 2 non-locking).
F2000 | Basket, Wastepaper, Fire Resistant | 1 | VV | Wastepaper basket, fire resistant, approximately 40 quart capacity. This unit is used to collect and temporarily store small quantities of paper refuse in patient rooms, administrative areas and nursing stations. Size and shape varies depending on the application and manufacturer selected.
F3200 | Clock, Battery, 12" Diameter | 1 | VV | Clock, 12" diameter. Round surface, easy to read numbers with sweep second hand. Wall mounted unit for use when impractical to install a fully synchronized clock system. Battery operated, (batteries not included).
M0507 | Video Teleconferencing System | 1 | VV | Shall be a video conferencing unit consisting of a camera, microphone, video/audio compression components, a component cart and a 32 inch monitor. It shall provide live audio-visual conferencing capabilities to dispersed geographic sites.
M0512 | Television, HDTV, Large Screen, 60" | 1 | VV | A high definition (HDTV) multimedia, slim design, 60"W to 65"W color television. The TV will have a 16.9 wide screen aspect ratio with full HD 1080p resolution and HDMI connections. TV may be LED, Plasma or LCD. TV will include a stand.
M1801 | Computer, Microprocessing, w/Flat Panel Monitor | 2 | VV | Desk top microprocessing computer. The unit shall consist of a central processing mini tower, flat panel monitor, keyboard, mouse and speakers. The system shall have the following minimum characteristics: a 2.8 GHz Pentium processor; 512 MB memory; 80GB hard drive; 32/48x CD-ROMDVD combo; 1.44MB network interface card; video 32 MB NVIDIA; a 18 inch flat panel monitor. The computer is used throughout the facility to input, manipulate and retrieve information.
18 - CT025 - Multipurpose Group Room Storage Room, PMR Svc | 18 - CT025 - Multipurpose Group Room Storage Room, PMR Svc | 18 - CT025 - Multipurpose Group Room Storage Room, PMR Svc | 18 - CT025 - Multipurpose Group Room Storage Room, PMR Svc | 18 - CT025 - Multipurpose Group Room Storage Room, PMR Svc
JSN | NAME | QTY | ACQ | DESCRIPTION
M2100 | Cart, Shelving, Storage, Mobile, SS | 5 | VV | Mobile storage shelving cart 72" X 48" X 24" with four shelves. Constructed with corrosion resistant stainless steel and mounted on swivel casters. Designed for large carrying capacity and distribution of items from a central source. Options include wire or solid shelves, oversize casters, ledges, rods, tabs, dividers, drawers and bins as well as back and side enclosures. Casters add 6" to equivalent standing shelf height.
19 - CT026 - Multi-function Room, PMR Svc | 19 - CT026 - Multi-function Room, PMR Svc | 19 - CT026 - Multi-function Room, PMR Svc | 19 - CT026 - Multi-function Room, PMR Svc | 19 - CT026 - Multi-function Room, PMR Svc
JSN | NAME | QTY | ACQ | DESCRIPTION
A5075 | Dispenser, Soap, Disposable | 1 | VV | Disposable soap dispenser. One-handed dispensing operation. Designed to accommodate disposable soap cartridge and valve.
A5077 | Dispenser, Hand Sanitizer, Hands-Free | 1 | VV | A touch free wall-mounted hand sanitizer dispenser. For use throughout a healthcare facility. Unit does not include the sanitizing liquid. Units are battery operated.
A5080 | Dispenser, Paper Towel, SS, Surface Mounted | 1 | CC | A surface mounted, satin finish stainless steel, single-fold, paper towel dispenser. Dispenser features: tumbler lock; front hinged at bottom; and refill indicator slot. Minimum capacity 400 single-fold paper towels. For general purpose use throughout the facility.
E0954 | Cart, Emergency, Mobile, 66"H x 32"W x 22"D | 1 | VV | THIS TYPICAL INCLUDES: 1 Cart body, style-A narrow, w/raised edge top 1 Accessory rail, side 1 Accessory rail, back 1 Defibrillator tray 1 IV pole 1 Breakaway bar 1 Flip-up shelf 1 Wastebasket 1 Oxygen tank holder 1 Electrical box-4 outlet 1 Cord wrap 4 Drawer, 3"H 3 Drawer, 6"H Drawer organizer bins.
M7660 | Defibrillator/Monitor/Recorder, Portable | 1 | VV | Portable defibrillator-monitor-recorder. Integral unit system operable from self-contained rechargeable batteries. ECG may be viewed through paddles or patient cable. Options include external pacing and 12-Lead.
M8769 | Aspirator, Resuscitation, Portable w/ Battery | 1 | VV | High-vacuum and high-flow AC/DC powered suction unit for use on emergency resuscitation carts and for general suction use. Light weight, compact design, fully enclosed water resistant unit with an average run time of 60 minutes. Includes variable suction range up to 580 mmHg and 1200 CC collection canister.
P3100 | Lavatory, Vitreous China, Slab Type | 1 | CC | Wall mounted, slab type, vitreous china, lavatory (approximate bowl size 7"x15"x10") with: faucet holes on 4" centers; gooseneck spout; wrist blade handles; and grid strainer. It shall be suitable for use in clinics, offices, washrooms or patient care area.
R2201 | Fountain, Water, CRS, Wall Mounted, 2 Level | 1 | CC | Drinking water fountain. This unit is a wall mounted, combination handicap and general public (2 level) dispenser. It contains an air cooled compressor with CRS wall protector. Specify with or without glass filler. It provides cool fresh drinking water, for hospitals and commercial office buildings.
20 - CT027 - Multi-function Storage Room, PMR Svc | 20 - CT027 - Multi-function Storage Room, PMR Svc | 20 - CT027 - Multi-function Storage Room, PMR Svc | 20 - CT027 - Multi-function Storage Room, PMR Svc | 20 - CT027 - Multi-function Storage Room, PMR Svc
JSN | NAME | QTY | ACQ | DESCRIPTION
M2100 | Cart, Shelving, Storage, Mobile, SS | 10 | VV | Mobile storage shelving cart 72" X 48" X 24" with four shelves. Constructed with corrosion resistant stainless steel and mounted on swivel casters. Designed for large carrying capacity and distribution of items from a central source. Options include wire or solid shelves, oversize casters, ledges, rods, tabs, dividers, drawers and bins as well as back and side enclosures. Casters add 6" to equivalent standing shelf height.
21 - SV581 - PMR Svc Medication Alcove, Phrm Svc | 21 - SV581 - PMR Svc Medication Alcove, Phrm Svc | 21 - SV581 - PMR Svc Medication Alcove, Phrm Svc | 21 - SV581 - PMR Svc Medication Alcove, Phrm Svc | 21 - SV581 - PMR Svc Medication Alcove, Phrm Svc
JSN | NAME | QTY | ACQ | DESCRIPTION
A1010 | Telecommunication Outlet | 1 | CC | Telecommunication outlet location.
A5075 | Dispenser, Soap, Disposable | 1 | VV | Disposable soap dispenser. One-handed dispensing operation. Designed to accommodate disposable soap cartridge and valve.
A5082 | Dispenser, Paper Towel, Sensor, Hands Free | 1 | CC | A surface mounted, sensor activated, automatic, roll paper towel dispenser. The unit dispenses a paper towel automatically only when hands are place in position below the dispenser for maximum sanitation and hygiene. May include adjustable settings for sheet length, time delay, and sensor range. Unit is battery operated or with optional AC power adapter.
A5107 | Dispenser, Glove, Surgical/Examination, Wall Mntd | 1 | VV | Examination three (Small Medium, Large) glove dispenser box for wall mounting. Fabricated of either cold rolled steel with a white baked enamel finish, plastic or acrylic. Hardware not included, Option 3 powder coated steel.
A5108 | Waste Disposal Unit, Sharps | 1 | VV | A container for collecting and transporting syringes and other sharps for decontamination and disposal. Available in 2 gallon and 8 gallon with locking rotor. Complies with OSHA regulations for handling sharps.
CS010 | Sink, SS, Single Compartment, 7.5x12x12 ID | 1 | CC | Single compartment stainless steel sink, drop-in, self-rimming, ledge-type, connected with a drain and provided with a mixing faucet. It shall also be provided with pre-punched fixture holes on 4" center, integral back ledge to accommodate deck-mounted fixtures, brushed/polished interior and top surfaces, and sound deadened. Recommended for use in suspended or U/C/B sink cabinets having a high plastic laminate or Chemsurf laminate countertop/work surface. For general purpose use throughout the facility.
CT020 | Countertop, Solid Surface | 1 | CC | A solid, nonporous countertop with a smooth seamless appearance. Easy to clean and maintain and with proper cleaning does not support the growth of mold. An acrylic-based solid surface product. Standard thickness of 1", and a 4" butt backsplash/curb. Also referred to as a work surface or work top. Available in a choice of colors and depths. Used in lab and other hospital areas requiring optimum physical and chemical resisting properties.
F2000 | Basket, Wastepaper, Fire Resistant | 1 | VV | Wastepaper basket, fire resistant, approximately 40 quart capacity. This unit is used to collect and temporarily store small quantities of paper refuse in patient rooms, administrative areas and nursing stations. Size and shape varies depending on the application and manufacturer selected.
M1801 | Computer, Microprocessing, w/Flat Panel Monitor | 1 | VV | Desk top microprocessing computer. The unit shall consist of a central processing mini tower, flat panel monitor, keyboard, mouse and speakers. The system shall have the following minimum characteristics: a 2.8 GHz Pentium processor; 512 MB memory; 80GB hard drive; 32/48x CD-ROMDVD combo; 1.44MB network interface card; video 32 MB NVIDIA; a 18 inch flat panel monitor. The computer is used throughout the facility to input, manipulate and retrieve information.
M1803 | Workstation, Computer, Wall Mounted, Adjustable | 1 | VV | A wall mounted computer workstation with height adjustable monitor and keyboard arms. Keyboard and monitor can be stored within 8" to 10" of wall. Fingertip adjustability for keyboard and monitor enable frequent position changes. Unit contains an integrated cable management system to hide wires. A separate wall-mounted CPU holder is included.
M3150 | Distribution System, Medication, Automatic | 1 | VV | An automated dispensing system that provides controlled dispensing, inventory and security. Size and cost will vary dependent on number of modules selected.
R6200 | Refrigerator, U/C or F/S, 5 Cu Ft | 1 | VV | Utility refrigerator approximately 35" H x 24" W x 26" D. The unit has a two tray ice cube cooling system. The refrigerator fits standard architectural dimensions for undercounter installation. The unit is perfect for use in nurses' station, wards, and laboratories, pharmacies or wherever space is limited.
22 - SV583 - PMR Svc Medication Room, Phrm Svc | 22 - SV583 - PMR Svc Medication Room, Phrm Svc | 22 - SV583 - PMR Svc Medication Room, Phrm Svc | 22 - SV583 - PMR Svc Medication Room, Phrm Svc | 22 - SV583 - PMR Svc Medication Room, Phrm Svc
JSN | NAME | QTY | ACQ | DESCRIPTION
A1010 | Telecommunication Outlet | 2 | CC | Telecommunication outlet location.
A1014 | Telephone, Wall Mounted, 1 Line, With Speaker | 1 | VV | Telephone, wall mounted, 1 line, with speaker.
A5075 | Dispenser, Soap, Disposable | 1 | VV | Disposable soap dispenser. One-handed dispensing operation. Designed to accommodate disposable soap cartridge and valve.
A5077 | Dispenser, Hand Sanitizer, Hands-Free | 1 | VV | A touch free wall-mounted hand sanitizer dispenser. For use throughout a healthcare facility. Unit does not include the sanitizing liquid. Units are battery operated.
A5082 | Dispenser, Paper Towel, Sensor, Hands Free | 1 | CC | A surface mounted, sensor activated, automatic, roll paper towel dispenser. The unit dispenses a paper towel automatically only when hands are place in position below the dispenser for maximum sanitation and hygiene. May include adjustable settings for sheet length, time delay, and sensor range. Unit is battery operated or with optional AC power adapter.
A5107 | Dispenser, Glove, Surgical/Examination, Wall Mntd | 1 | VV | Examination three (Small Medium, Large) glove dispenser box for wall mounting. Fabricated of either cold rolled steel with a white baked enamel finish, plastic or acrylic. Hardware not included, Option 3 powder coated steel.
A5108 | Waste Disposal Unit, Sharps | 1 | VV | A container for collecting and transporting syringes and other sharps for decontamination and disposal. Available in 2 gallon and 8 gallon with locking rotor. Complies with OSHA regulations for handling sharps.
A5145 | Hook, Garment, Double, SS, Surface Mounted | 1 | CC | A surface mounted, satin finish stainless steel, double garment hook. Equipped with a concealed mounting bracket that is secured to a concealed wall plate. For general purpose use throughout the facility to hang various items of apparel.
C03G0 | Cabinet, U/C/B, 2 Shelf, 2 Door, 36x30x22 | 1 | CC | Standing height under counter base cabinet with two adjustable shelves and two solid hinged doors. Also referred to as a cupboard cabinet. For general purpose use throughout the facility.
C04Q0 | Cabinet, ADA Sink, Wall-Mounted | 1 | CC | Wall mounted sink support cabinet for drop-in sink with vertical fascia and angled ADA profile, also referred to as ADA sink cabinet. Removable front panel to permit access to plumbing. Medium density M-3 particle board core construction faced with high pressure vertical grade decorative plastic laminate on exposed surfaces and melamine on semi-exposed and concealed surfaces; plastic laminate edge banding. Includes all attaching hardware including support rail.
CD030 | Cabinet, W/H, 2 Shelf, 2 DO, Sloping Top, 38x30x13 | 2 | CC | Wall hung steel cabinet with two adjustable shelves, solid hinged doors, and sloping top. Also referred to as a solid hinged double door wall case. For general purpose use throughout the facility.
CS070 | Sink, SS, Single Compartment, 7.5x16x16 ID | 1 | CC | Single compartment stainless steel sink, drop-in, self-rimming, ledge-type, connected with a drain and provided with a mixing faucet. It shall also be provided with pre-punched fixture holes on 4" center, integral back ledge to accommodate deck-mounted fixtures, brushed/polished interior and top surfaces, and sound deadened. Recommended for use in suspended or U/C/B sink cabinets having a high plastic laminate or Chemsurf laminate countertop/work surface. Coordinate actual outside sink dimensions with the actual clear dimension of cabinet specified to ensure that they are compatible. For general purpose use throughout the facility.
CT020 | Countertop, Solid Surface | 1 | CC | A solid, nonporous countertop with a smooth seamless appearance. Easy to clean and maintain and with proper cleaning does not support the growth of mold. An acrylic-based solid surface product. Standard thickness of 1", and a 4" butt backsplash/curb. Also referred to as a work surface or work top. Available in a choice of colors and depths. Used in lab and other hospital areas requiring optimum physical and chemical resisting properties.
E0945 | Cart, Computer, Mobile | 1 | VV | A mobile computer cart for use throughout the facility. The cart dimensions will be approximately 45" H x 30" W x 22" D with casters. May include drawers and miscellaneous other accessories that will be determined at time of purchase. This Typical may include: 1 Cart Body, w/Computer Support, Style-A Narrow, w/Raised Edge Top 1 Flip-Up Shelf 1 Sharps Container Holder 1 Wastebasket 1 Chart Holder 2 Drawers, 3"H 2 Drawers, 6"H 3 Accessory Rail, Side Drawer Organizer Bins
F2010 | Basket, Wastepaper, Step-On | 1 | VV | "Step-on" wastepaper basket with inner liner and foot petal activated flip top.
F3050 | Whiteboard, Dry Erase | 1 | VV | Whiteboard unit, approximately 36" H x 48" W consisting of a white porcelain enamel writing surface with an attached chalk tray. Magnetic surface available. Image can be easily removed with a standard chalkboard eraser. For use with water color pens. Unit is ready to hang.
F3200 | Clock, Battery, 12" Diameter | 1 | VV | Clock, 12" diameter. Round surface, easy to read numbers with sweep second hand. Wall mounted unit for use when impractical to install a fully synchronized clock system. Battery operated, (batteries not included).
M1801 | Computer, Microprocessing, w/Flat Panel Monitor | 1 | VV | Desk top microprocessing computer. The unit shall consist of a central processing mini tower, flat panel monitor, keyboard, mouse and speakers. The system shall have the following minimum characteristics: a 2.8 GHz Pentium processor; 512 MB memory; 80GB hard drive; 32/48x CD-ROMDVD combo; 1.44MB network interface card; video 32 MB NVIDIA; a 18 inch flat panel monitor. The computer is used throughout the facility to input, manipulate and retrieve information.
M3150 | Distribution System, Medication, Automatic | 1 | VV | An automated dispensing system that provides controlled dispensing, inventory and security. Size and cost will vary dependent on number of modules selected.
P1965 | Eyewash, Eye/Face, Sink Mounted, Hands-free | 1 | CC | A sink mounted eyewash station. The unit is designed for emergency eye and face rinsing from soft flow dual spray-heads. The Flow must be activated by the single momentary action and remain on until terminated.
R6200 | Refrigerator, U/C or F/S, 5 Cu Ft | 1 | VV | Utility refrigerator approximately 35" H x 24" W x 26" D. The unit has a two tray ice cube cooling system. The refrigerator fits standard architectural dimensions for undercounter installation. The unit is perfect for use in nurses' station, wards, and laboratories, pharmacies or wherever space is limited.
4 - PMR SVC COMMON CLINICAL STAFF AREA | 4 - PMR SVC COMMON CLINICAL STAFF AREA | 4 - PMR SVC COMMON CLINICAL STAFF AREA | 4 - PMR SVC COMMON CLINICAL STAFF AREA | 4 - PMR SVC COMMON CLINICAL STAFF AREA
1 - SC243 - PMR Svc Physiatrist Team Room, Clncl Sprt | 1 - SC243 - PMR Svc Physiatrist Team Room, Clncl Sprt | 1 - SC243 - PMR Svc Physiatrist Team Room, Clncl Sprt | 1 - SC243 - PMR Svc Physiatrist Team Room, Clncl Sprt | 1 - SC243 - PMR Svc Physiatrist Team Room, Clncl Sprt
JSN | NAME | QTY | ACQ | DESCRIPTION
A1010 | Telecommunication Outlet | 2 | CC | Telecommunication outlet location.
A1012 | Telephone, Wall Mounted, 1 Line | 2 | VV | Telephone, wall mounted, 1 line.
A5077 | Dispenser, Hand Sanitizer, Hands-Free | 1 | VV | A touch free wall-mounted hand sanitizer dispenser. For use throughout a healthcare facility. Unit does not include the sanitizing liquid. Units are battery operated.
A5145 | Hook, Garment, Double, SS, Surface Mounted | 1 | CC | A surface mounted, satin finish stainless steel, double garment hook. Equipped with a concealed mounting bracket that is secured to a concealed wall plate. For general purpose use throughout the facility to hang various items of apparel.
E0120 | Workstation, Straight, Free Standing, 60" W | 2 | VV | This JSN will provide a whole work station typical to quickly plan work areas in clinical or administrative spaces. There will be a price decrease if typical work stations are used with vertical hanging strips instead of panels. THIS TYPICAL INCLUDES: 3 Standard Solid Panels 1 Panel - to Panel Connector 1 Panel Connector, 2-Way Corner 2 Finished End Hardware 1 Cantilevered, Work Surface 2 Lockable Flipper Units 2 Lights 1 Tack board 1 Tool Rail 1 Paper Tray 1 Diagonal Tray 1 Adjustable Keyboard Tray 1 Mobile Pedestal, Box/File 1 Support Panel
F0275 | Chair, Swivel, High Back | 2 | VV | Highback contemporary swivel chair, 41" high X 23" wide X 23" deep with five (5) caster swivel base and arms. Chair may be used at desks or in conference rooms. Back and seat are foam padded and upholstered with either woven textile fabric or vinyl.
F0420 | Cabinet, Filing, Lateral, Half Height | 1 | VV | Half height two (2) or three (3) drawer lateral filing cabinet, 28" high X 42" wide X 18" deep with recessed handles, locking device and drawer label holders. Drawers are adaptable to either letter or legal size materials.
F2000 | Basket, Wastepaper, Fire Resistant | 1 | VV | Wastepaper basket, fire resistant, approximately 40 quart capacity. This unit is used to collect and temporarily store small quantities of paper refuse in patient rooms, administrative areas and nursing stations. Size and shape varies depending on the application and manufacturer selected.
F3055 | Whiteboard, With Sliding Panels. | 1 | VV | Standard installations consist of sliding panels and a fixed back panel with the choice of chalkboard, markerboard, bulletin board, or a combination of these choices.
F3200 | Clock, Battery, 12" Diameter | 1 | VV | Clock, 12" diameter. Round surface, easy to read numbers with sweep second hand. Wall mounted unit for use when impractical to install a fully synchronized clock system. Battery operated, (batteries not included).
M1801 | Computer, Microprocessing, w/Flat Panel Monitor | 2 | VV | Desk top microprocessing computer. The unit shall consist of a central processing mini tower, flat panel monitor, keyboard, mouse and speakers. The system shall have the following minimum characteristics: a 2.8 GHz Pentium processor; 512 MB memory; 80GB hard drive; 32/48x CD-ROMDVD combo; 1.44MB network interface card; video 32 MB NVIDIA; a 18 inch flat panel monitor. The computer is used throughout the facility to input, manipulate and retrieve information.
2 - CT028 - Therapist Workroom, PMR Svc | 2 - CT028 - Therapist Workroom, PMR Svc | 2 - CT028 - Therapist Workroom, PMR Svc | 2 - CT028 - Therapist Workroom, PMR Svc | 2 - CT028 - Therapist Workroom, PMR Svc
JSN | NAME | QTY | ACQ | DESCRIPTION
A1010 | Telecommunication Outlet | 2 | CC | Telecommunication outlet location.
A1011 | Telephone, Desk, 1 Line | 10 | VV | Telephone, desk, 1 line.
E0120 | Workstation, Straight, Free Standing, 60" W | 10 | VV | This JSN will provide a whole work station typical to quickly plan work areas in clinical or administrative spaces. There will be a price decrease if typical work stations are used with vertical hanging strips instead of panels. THIS TYPICAL INCLUDES: 3 Standard Solid Panels 1 Panel - to Panel Connector 1 Panel Connector, 2-Way Corner 2 Finished End Hardware 1 Cantilevered, Work Surface 2 Lockable Flipper Units 2 Lights 1 Tack board 1 Tool Rail 1 Paper Tray 1 Diagonal Tray 1 Adjustable Keyboard Tray 1 Mobile Pedestal, Box/File 1 Support Panel
F0275 | Chair, Swivel, High Back | 10 | VV | Highback contemporary swivel chair, 41" high X 23" wide X 23" deep with five (5) caster swivel base and arms. Chair may be used at desks or in conference rooms. Back and seat are foam padded and upholstered with either woven textile fabric or vinyl.
F0420 | Cabinet, Filing, Lateral, Half Height | 6 | VV | Half height two (2) or three (3) drawer lateral filing cabinet, 28" high X 42" wide X 18" deep with recessed handles, locking device and drawer label holders. Drawers are adaptable to either letter or legal size materials.
F2000 | Basket, Wastepaper, Fire Resistant | 10 | VV | Wastepaper basket, fire resistant, approximately 40 quart capacity. This unit is used to collect and temporarily store small quantities of paper refuse in patient rooms, administrative areas and nursing stations. Size and shape varies depending on the application and manufacturer selected.
F2550 | Shredder, Paper Heavy Duty | 1 | VV | Shredder shall be able to process a minimum of 25 sheets of paper per pass at a minimum rate of 20 feet per minute. The unit shall have a 16 inch throat to accept paper. Paper shall be shredded into 1/4 inch strips.
F3050 | Whiteboard, Dry Erase | 1 | VV | Whiteboard unit, approximately 36" H x 48" W consisting of a white porcelain enamel writing surface with an attached chalk tray. Magnetic surface available. Image can be easily removed with a standard chalkboard eraser. For use with water color pens. Unit is ready to hang.
F3200 | Clock, Battery, 12" Diameter | 1 | VV | Clock, 12" diameter. Round surface, easy to read numbers with sweep second hand. Wall mounted unit for use when impractical to install a fully synchronized clock system. Battery operated, (batteries not included).
M1801 | Computer, Microprocessing, w/Flat Panel Monitor | 10 | VV | Desk top microprocessing computer. The unit shall consist of a central processing mini tower, flat panel monitor, keyboard, mouse and speakers. The system shall have the following minimum characteristics: a 2.8 GHz Pentium processor; 512 MB memory; 80GB hard drive; 32/48x CD-ROMDVD combo; 1.44MB network interface card; video 32 MB NVIDIA; a 18 inch flat panel monitor. The computer is used throughout the facility to input, manipulate and retrieve information.
M1810 | Copier, Floor Standing, Digital | 1 | VV | Floor standing copier. Unit features automatic paper size selection, automatic document feeder and sorter. The system also has zoom capabilities and automatic two-sided copying. For use where medium volume reproduction is required in the range of 30 to 40 copies per minute.
3 - SS204 - PMR Svc Clinical Supervisor Office, Stff Sprt | 3 - SS204 - PMR Svc Clinical Supervisor Office, Stff Sprt | 3 - SS204 - PMR Svc Clinical Supervisor Office, Stff Sprt | 3 - SS204 - PMR Svc Clinical Supervisor Office, Stff Sprt | 3 - SS204 - PMR Svc Clinical Supervisor Office, Stff Sprt
JSN | NAME | QTY | ACQ | DESCRIPTION
A1010 | Telecommunication Outlet | 2 | CC | Telecommunication outlet location.
A1015 | Telephone, Desk, Multiple Line | 1 | VV | Telephone, desk, multiple line.
A5145 | Hook, Garment, Double, SS, Surface Mounted | 1 | CC | A surface mounted, satin finish stainless steel, double garment hook. Equipped with a concealed mounting bracket that is secured to a concealed wall plate. For general purpose use throughout the facility to hang various items of apparel.
E0078 | Workstation, L-Shaped w/Peninsula, Free Std, 78x72 | 1 | VV | This section will provide a whole work station typical to quickly plan work areas in clinical or administrative spaces. There will be a price decrease if typical work stations are used with vertical hanging strips instead of panels. THIS TYPICAL INCLUDES: 4 standard solid panels; 2 panel connectors, 2-way corner; 1 panel-to-panel connector; 2 finished end hardware; 1 cantilevered work surface; 1 peninsula work surface; 2 lockable flipper units; 2 shelf, storage/display; 2 lights; 1 tack board, 48"W; 1 tool rail, 30"W; 1 paper tray; 1 diagonal tray; 1 adjustable keyboard tray; 1 mobile pedestal, box/file.
F0110 | Bookcase, 3 Shelf | 1 | VV | Freestanding open metal shelf book case, approximately 60" high X 36" wide X 18" deep with three (3) adjustable shelves and four (4) non-marking floor glides.
F0205 | Chair, Side With Arms | 2 | VV | Upholstered side chair, 32" high X 21" wide X 23" deep with arms, padded seats and padded backs. Seat height is a minimum of 17". Available with or without sled base.
F0275 | Chair, Swivel, High Back | 1 | VV | Highback contemporary swivel chair, 41" high X 23" wide X 23" deep with five (5) caster swivel base and arms. Chair may be used at desks or in conference rooms. Back and seat are foam padded and upholstered with either woven textile fabric or vinyl.
F0420 | Cabinet, Filing, Lateral, Half Height | 1 | VV | Half height two (2) or three (3) drawer lateral filing cabinet, 28" high X 42" wide X 18" deep with recessed handles, locking device and drawer label holders. Drawers are adaptable to either letter or legal size materials.
F2000 | Basket, Wastepaper, Fire Resistant | 1 | VV | Wastepaper basket, fire resistant, approximately 40 quart capacity. This unit is used to collect and temporarily store small quantities of paper refuse in patient rooms, administrative areas and nursing stations. Size and shape varies depending on the application and manufacturer selected.
F3200 | Clock, Battery, 12" Diameter | 1 | VV | Clock, 12" diameter. Round surface, easy to read numbers with sweep second hand. Wall mounted unit for use when impractical to install a fully synchronized clock system. Battery operated, (batteries not included).
M1801 | Computer, Microprocessing, w/Flat Panel Monitor | 1 | VV | Desk top microprocessing computer. The unit shall consist of a central processing mini tower, flat panel monitor, keyboard, mouse and speakers. The system shall have the following minimum characteristics: a 2.8 GHz Pentium processor; 512 MB memory; 80GB hard drive; 32/48x CD-ROMDVD combo; 1.44MB network interface card; video 32 MB NVIDIA; a 18 inch flat panel monitor. The computer is used throughout the facility to input, manipulate and retrieve information.
4 - SC249 - PMR Svc Single-User Tele-Therapy Room, Clncl Sprt | 4 - SC249 - PMR Svc Single-User Tele-Therapy Room, Clncl Sprt | 4 - SC249 - PMR Svc Single-User Tele-Therapy Room, Clncl Sprt | 4 - SC249 - PMR Svc Single-User Tele-Therapy Room, Clncl Sprt | 4 - SC249 - PMR Svc Single-User Tele-Therapy Room, Clncl Sprt
JSN | NAME | QTY | ACQ | DESCRIPTION
A1012 | Telephone, Wall Mounted, 1 Line | 1 | VV | Telephone, wall mounted, 1 line.
A1132 | Rail, Accessory Mounting, Length As Required | 1 | VC | Horizontal equipment mounting rail with lock mounting devices capable of; supporting up to 75 pounds each, being repositioned, and mounting and dismounting of equipment without the use of tools (special tools may be required to unlock adapter that was previously locked to the rail). The rail must be capable of supporting medical equipment and accessories normally found in exam or patient rooms. The rail system must be capable of mounting and dismounting equipment without leaving or creating new holes in the finished surface of the wall. The rail system utilizes a series of mounting plates and adapters specific to the device being mounted to the rail. The plate and adapter rail mounting kit must be specified to match the equipment being mounted to the equipment rail.
A5075 | Dispenser, Soap, Disposable | 1 | VV | Disposable soap dispenser. One-handed dispensing operation. Designed to accommodate disposable soap cartridge and valve.
A5077 | Dispenser, Hand Sanitizer, Hands-Free | 1 | VV | A touch free wall-mounted hand sanitizer dispenser. For use throughout a healthcare facility. Unit does not include the sanitizing liquid. Units are battery operated.
A5080 | Dispenser, Paper Towel, SS, Surface Mounted | 1 | CC | A surface mounted, satin finish stainless steel, single-fold, paper towel dispenser. Dispenser features: tumbler lock; front hinged at bottom; and refill indicator slot. Minimum capacity 400 single-fold paper towels. For general purpose use throughout the facility.
A5107 | Dispenser, Glove, Surgical/Examination, Wall Mntd | 1 | VV | Examination three (Small Medium, Large) glove dispenser box for wall mounting. Fabricated of either cold rolled steel with a white baked enamel finish, plastic or acrylic. Hardware not included, Option 3 powder coated steel.
A5108 | Waste Disposal Unit, Sharps | 1 | VV | A container for collecting and transporting syringes and other sharps for decontamination and disposal. Available in 2 gallon and 8 gallon with locking rotor. Complies with OSHA regulations for handling sharps.
A5145 | Hook, Garment, Double, SS, Surface Mounted | 1 | CC | A surface mounted, satin finish stainless steel, double garment hook. Equipped with a concealed mounting bracket that is secured to a concealed wall plate. For general purpose use throughout the facility to hang various items of apparel.
A5180 | Track, Cubicle, Surface Mounted, With Curtain | 9 | VV | Surface mounted cubicle track, with curtain. Track constructed of thick extruded aluminum. Equipped with self lubricating carriers, beaded drop chain hooks, and flame resistant curtain. To include removable end caps. Designed to be suspended around patient areas where privacy is needed. Price listed is per foot of the track, curtains to be priced per quote.
C02Q0 | Cabinet, Sink, U/C/B, 1 Door, 36x24x22 | 1 | CC | Standing height under counter base sink cabinet with a solid right or left-hinged door (appropriate door configuration to be indicated on equipment elevation drawings). Also referred to as a single-door sink cabinet. For general purpose use throughout the facility where a sink is to be used. Coordinate actual clear cabinet dimension with the actual outside dimension of sink that is specified to ensure that they are compatible.
CD040 | Cabinet, W/H, 2 Shelf, 2 DO, Sloping Top, 38x36x13 | 1 | CC | Wall hung cabinet with two adjustable shelves, solid hinged doors, and sloping top. Also referred to as a solid hinged double door wall case. For general purpose use throughout the facility.
CS010 | Sink, SS, Single Compartment, 7.5x12x12 ID | 1 | CC | Single compartment stainless steel sink, drop-in, self-rimming, ledge-type, connected with a drain and provided with a mixing faucet. It shall also be provided with pre-punched fixture holes on 4" center, integral back ledge to accommodate deck-mounted fixtures, brushed/polished interior and top surfaces, and sound deadened. Recommended for use in suspended or U/C/B sink cabinets having a high plastic laminate or Chemsurf laminate countertop/work surface. For general purpose use throughout the facility.
CT020 | Countertop, Solid Surface | 1 | CC | A solid, nonporous countertop with a smooth seamless appearance. Easy to clean and maintain and with proper cleaning does not support the growth of mold. An acrylic-based solid surface product. Standard thickness of 1", and a 4" butt backsplash/curb. Also referred to as a work surface or work top. Available in a choice of colors and depths. Used in lab and other hospital areas requiring optimum physical and chemical resisting properties.
E0948 | Cart, General Storage, Mobile, 42"H x 32"W x 22"D | 1 | VV | THIS TYPICAL INCLUDES: 1 Cart Body, Style-A Narrow, w/Raised Edge Top 2 Drawers, 3" H 4 Drawers, 6" H 1 Accessory Rail, Side Drawer Organizer Bins
F0205 | Chair, Side With Arms | 1 | VV | Upholstered side chair, 32" high X 21" wide X 23" deep with arms, padded seats and padded backs. Seat height is a minimum of 17". Available with or without sled base.
F0340 | Stool, Self Adjusting | 1 | VV | Self adjusting stool. Consists of a foam padded upholstered seat with attached foot rest for added comfort. Mounted on swivel casters. Designed for doctor's use during examinations.
F2000 | Basket, Wastepaper, Fire Resistant | 1 | VV | Wastepaper basket, fire resistant, approximately 40 quart capacity. This unit is used to collect and temporarily store small quantities of paper refuse in patient rooms, administrative areas and nursing stations. Size and shape varies depending on the application and manufacturer selected.
F3025 | Board, Bulletin, Wood Framed | 1 | VV | Bulletin board approximately 36"W x 24"H. Wood framed 1/2" cork posting panel with moisture proof backing. Units are factory assembled and have keyhole hangers for easy installation.
F3200 | Clock, Battery, 12" Diameter | 1 | VV | Clock, 12" diameter. Round surface, easy to read numbers with sweep second hand. Wall mounted unit for use when impractical to install a fully synchronized clock system. Battery operated, (batteries not included).
M0506 | Television, Flat Screen | 1 | VV | Flat screen television with approximately 32'" to 40' diagonal screen size. The TV will have built-in speakers, NTSC tuner, a 16:9 wide screen aspect ratio, a minimum of 1280 x 768 resolution and a remote control.
M0508 | Telemedicine Station, Mobile Cart | 1 | VV | Mobile telemedicine station configured with one or two monitors, camera, speakers, microphone and computer. Items are mounted on a five caster cart.
M1801 | Computer, Microprocessing, w/Flat Panel Monitor | 1 | VV | Desk top microprocessing computer. The unit shall consist of a central processing mini tower, flat panel monitor, keyboard, mouse and speakers. The system shall have the following minimum characteristics: a 2.8 GHz Pentium processor; 512 MB memory; 80GB hard drive; 32/48x CD-ROMDVD combo; 1.44MB network interface card; video 32 MB NVIDIA; a 18 inch flat panel monitor. The computer is used throughout the facility to input, manipulate and retrieve information.
M1803 | Workstation, Computer, Wall Mounted, Adjustable | 1 | VV | A wall mounted computer workstation with height adjustable monitor and keyboard arms. Keyboard and monitor can be stored within 8" to 10" of wall. Fingertip adjustability for keyboard and monitor enable frequent position changes. Unit contains an integrated cable management system to hide wires. A separate wall-mounted CPU holder is included.
M4100 | Sphygmomanometer, Aneroid, Wall Mounted | 1 | VV | Aneroid sphygmomanometer. Unit is wall mounted and has large graphic dial display for easy reading from all angles. It has a 90 degree (angle) swivel and 10 degree (angle) forward tilt to reduce glare. Unit accuracy is within 1% of reading. Sturdy impact-resistant construction.
M4200 | Otoscope/Ophthalmoscope, Wall Mounted | 1 | VV | Wall mounted otoscope and ophthalmoscope. Includes 6 foot line cord and plug and accepts and includes two handles. Contains head turn-on/turn-off, built-in speculum tray and 8 foot coiled cords. Unit is designed for use in patient exam rooms.
M9025 | Table, Examination/Treatment, With Cabinet | 1 | VV | Table, examination/treatment with cabinet. Cabinet type exam table with three section upholstered top adjustable to a full chair position. Concealed heel stirrups, dual outlets, drawers, and storage space with optional armboard. Unit is designed for general use in examination/treatment rooms.
5 - SC253 - PMR Svc Multi-Discipline Tele-Therapy Room, Clncl Sprt | 5 - SC253 - PMR Svc Multi-Discipline Tele-Therapy Room, Clncl Sprt | 5 - SC253 - PMR Svc Multi-Discipline Tele-Therapy Room, Clncl Sprt | 5 - SC253 - PMR Svc Multi-Discipline Tele-Therapy Room, Clncl Sprt | 5 - SC253 - PMR Svc Multi-Discipline Tele-Therapy Room, Clncl Sprt
JSN | NAME | QTY | ACQ | DESCRIPTION
A1010 | Telecommunication Outlet | 1 | CC | Telecommunication outlet location.
A1012 | Telephone, Wall Mounted, 1 Line | 1 | VV | Telephone, wall mounted, 1 line.
A1132 | Rail, Accessory Mounting, Length As Required | 1 | VC | Horizontal equipment mounting rail with lock mounting devices capable of; supporting up to 75 pounds each, being repositioned, and mounting and dismounting of equipment without the use of tools (special tools may be required to unlock adapter that was previously locked to the rail). The rail must be capable of supporting medical equipment and accessories normally found in exam or patient rooms. The rail system must be capable of mounting and dismounting equipment without leaving or creating new holes in the finished surface of the wall. The rail system utilizes a series of mounting plates and adapters specific to the device being mounted to the rail. The plate and adapter rail mounting kit must be specified to match the equipment being mounted to the equipment rail.
A5075 | Dispenser, Soap, Disposable | 1 | VV | Disposable soap dispenser. One-handed dispensing operation. Designed to accommodate disposable soap cartridge and valve.
A5077 | Dispenser, Hand Sanitizer, Hands-Free | 1 | VV | A touch free wall-mounted hand sanitizer dispenser. For use throughout a healthcare facility. Unit does not include the sanitizing liquid. Units are battery operated.
A5080 | Dispenser, Paper Towel, SS, Surface Mounted | 1 | CC | A surface mounted, satin finish stainless steel, single-fold, paper towel dispenser. Dispenser features: tumbler lock; front hinged at bottom; and refill indicator slot. Minimum capacity 400 single-fold paper towels. For general purpose use throughout the facility.
A5107 | Dispenser, Glove, Surgical/Examination, Wall Mntd | 1 | VV | Examination three (Small Medium, Large) glove dispenser box for wall mounting. Fabricated of either cold rolled steel with a white baked enamel finish, plastic or acrylic. Hardware not included, Option 3 powder coated steel.
A5108 | Waste Disposal Unit, Sharps | 1 | VV | A container for collecting and transporting syringes and other sharps for decontamination and disposal. Available in 2 gallon and 8 gallon with locking rotor. Complies with OSHA regulations for handling sharps.
A5145 | Hook, Garment, Double, SS, Surface Mounted | 1 | CC | A surface mounted, satin finish stainless steel, double garment hook. Equipped with a concealed mounting bracket that is secured to a concealed wall plate. For general purpose use throughout the facility to hang various items of apparel.
A5180 | Track, Cubicle, Surface Mounted, With Curtain | 1 | VV | Surface mounted cubicle track, with curtain. Track constructed of thick extruded aluminum. Equipped with self lubricating carriers, beaded drop chain hooks, and flame resistant curtain. To include removable end caps. Designed to be suspended around patient areas where privacy is needed. Price listed is per foot of the track, curtains to be priced per quote.
C02Q0 | Cabinet, Sink, U/C/B, 1 Door, 36x24x22 | 1 | CC | Standing height under counter base sink cabinet with a solid right or left-hinged door (appropriate door configuration to be indicated on equipment elevation drawings). Also referred to as a single-door sink cabinet. For general purpose use throughout the facility where a sink is to be used. Coordinate actual clear cabinet dimension with the actual outside dimension of sink that is specified to ensure that they are compatible.
CD040 | Cabinet, W/H, 2 Shelf, 2 DO, Sloping Top, 38x36x13 | 1 | CC | Wall hung cabinet with two adjustable shelves, solid hinged doors, and sloping top. Also referred to as a solid hinged double door wall case. For general purpose use throughout the facility.
CS010 | Sink, SS, Single Compartment, 7.5x12x12 ID | 1 | CC | Single compartment stainless steel sink, drop-in, self-rimming, ledge-type, connected with a drain and provided with a mixing faucet. It shall also be provided with pre-punched fixture holes on 4" center, integral back ledge to accommodate deck-mounted fixtures, brushed/polished interior and top surfaces, and sound deadened. Recommended for use in suspended or U/C/B sink cabinets having a high plastic laminate or Chemsurf laminate countertop/work surface. For general purpose use throughout the facility.
CT020 | Countertop, Solid Surface | 1 | CC | A solid, nonporous countertop with a smooth seamless appearance. Easy to clean and maintain and with proper cleaning does not support the growth of mold. An acrylic-based solid surface product. Standard thickness of 1", and a 4" butt backsplash/curb. Also referred to as a work surface or work top. Available in a choice of colors and depths. Used in lab and other hospital areas requiring optimum physical and chemical resisting properties.
E0948 | Cart, General Storage, Mobile, 42"H x 32"W x 22"D | 1 | VV | THIS TYPICAL INCLUDES: 1 Cart Body, Style-A Narrow, w/Raised Edge Top 2 Drawers, 3" H 4 Drawers, 6" H 1 Accessory Rail, Side Drawer Organizer Bins
F0205 | Chair, Side With Arms | 1 | VV | Upholstered side chair, 32" high X 21" wide X 23" deep with arms, padded seats and padded backs. Seat height is a minimum of 17". Available with or without sled base.
F0340 | Stool, Self Adjusting | 1 | VV | Self adjusting stool. Consists of a foam padded upholstered seat with attached foot rest for added comfort. Mounted on swivel casters. Designed for doctor's use during examinations.
F2000 | Basket, Wastepaper, Fire Resistant | 1 | VV | Wastepaper basket, fire resistant, approximately 40 quart capacity. This unit is used to collect and temporarily store small quantities of paper refuse in patient rooms, administrative areas and nursing stations. Size and shape varies depending on the application and manufacturer selected.
F3025 | Board, Bulletin, Wood Framed | 1 | VV | Bulletin board approximately 36"W x 24"H. Wood framed 1/2" cork posting panel with moisture proof backing. Units are factory assembled and have keyhole hangers for easy installation.
F3200 | Clock, Battery, 12" Diameter | 1 | VV | Clock, 12" diameter. Round surface, easy to read numbers with sweep second hand. Wall mounted unit for use when impractical to install a fully synchronized clock system. Battery operated, (batteries not included).
M0506 | Television, Flat Screen | 1 | VV | Flat screen television with approximately 32'" to 40' diagonal screen size. The TV will have built-in speakers, NTSC tuner, a 16:9 wide screen aspect ratio, a minimum of 1280 x 768 resolution and a remote control.
M0508 | Telemedicine Station, Mobile Cart | 1 | VV | Mobile telemedicine station configured with one or two monitors, camera, speakers, microphone and computer. Items are mounted on a five caster cart.
M1801 | Computer, Microprocessing, w/Flat Panel Monitor | 1 | VV | Desk top microprocessing computer. The unit shall consist of a central processing mini tower, flat panel monitor, keyboard, mouse and speakers. The system shall have the following minimum characteristics: a 2.8 GHz Pentium processor; 512 MB memory; 80GB hard drive; 32/48x CD-ROMDVD combo; 1.44MB network interface card; video 32 MB NVIDIA; a 18 inch flat panel monitor. The computer is used throughout the facility to input, manipulate and retrieve information.
M1803 | Workstation, Computer, Wall Mounted, Adjustable | 1 | VV | A wall mounted computer workstation with height adjustable monitor and keyboard arms. Keyboard and monitor can be stored within 8" to 10" of wall. Fingertip adjustability for keyboard and monitor enable frequent position changes. Unit contains an integrated cable management system to hide wires. A separate wall-mounted CPU holder is included.
M4100 | Sphygmomanometer, Aneroid, Wall Mounted | 1 | VV | Aneroid sphygmomanometer. Unit is wall mounted and has large graphic dial display for easy reading from all angles. It has a 90 degree (angle) swivel and 10 degree (angle) forward tilt to reduce glare. Unit accuracy is within 1% of reading. Sturdy impact-resistant construction.
M4200 | Otoscope/Ophthalmoscope, Wall Mounted | 1 | VV | Wall mounted otoscope and ophthalmoscope. Includes 6 foot line cord and plug and accepts and includes two handles. Contains head turn-on/turn-off, built-in speculum tray and 8 foot coiled cords. Unit is designed for use in patient exam rooms.
M7401 | Light, Exam, Mobile, Spotlight, Mobile Stand | 1 | VV | The exam light shall be a mobile floor unit. The light will be a halogen bulb or LED that can produce a continuous and homogeneous spot of light adjustable from 5 to 9 inches in diameter from a set distance. The light intensity shall be a minimum of 750 foot-candles at a distance of 16 inches and have a color temperature of 3,200 degrees Kelvin. The unit will consist of an arm or sleeve of approximately 45 inches in length to allow for easy arm rotation and arm movement up and down. The unit shall be mounted on a caster base for easy movement.,
M9025 | Table, Examination/Treatment, With Cabinet | 1 | VV | Table, examination/treatment with cabinet. Cabinet type exam table with three section upholstered top adjustable to a full chair position. Concealed heel stirrups, dual outlets, drawers, and storage space with optional armboard. Unit is designed for general use in examination/treatment rooms.
6 - SS272 - PMR Svc Copy / Supply Room, Stff Sprt | 6 - SS272 - PMR Svc Copy / Supply Room, Stff Sprt | 6 - SS272 - PMR Svc Copy / Supply Room, Stff Sprt | 6 - SS272 - PMR Svc Copy / Supply Room, Stff Sprt | 6 - SS272 - PMR Svc Copy / Supply Room, Stff Sprt
JSN | NAME | QTY | ACQ | DESCRIPTION
A1010 | Telecommunication Outlet | 2 | CC | Telecommunication outlet location.
A1012 | Telephone, Wall Mounted, 1 Line | 1 | VV | Telephone, wall mounted, 1 line.
F0465 | Cabinet, Storage, 2 Door, 5 Shelf | 1 | VV | Storage cabinet, 78" high X 48" wide X 24" deep with two (2) doors and five (5) adjustable shelves.
F0775 | Table, Work, 2 Drawer | 1 | VV | Work table approximately 32" high X 72" wide X 30" deep with two drawers and a hard wood top.
F2000 | Basket, Wastepaper, Fire Resistant | 1 | VV | Wastepaper basket, fire resistant, approximately 40 quart capacity. This unit is used to collect and temporarily store small quantities of paper refuse in patient rooms, administrative areas and nursing stations. Size and shape varies depending on the application and manufacturer selected.
F2550 | Shredder, Paper Heavy Duty | 1 | VV | Shredder shall be able to process a minimum of 25 sheets of paper per pass at a minimum rate of 20 feet per minute. The unit shall have a 16 inch throat to accept paper. Paper shall be shredded into 1/4 inch strips.
M1810 | Copier, Floor Standing, Digital | 1 | VV | Floor standing copier. Unit features automatic paper size selection, automatic document feeder and sorter. The system also has zoom capabilities and automatic two-sided copying. For use where medium volume reproduction is required in the range of 30 to 40 copies per minute.
M1835 | Printer, Color Laser, Large | 1 | VV | Color laser printer designed for high volume use and network capable. The printer shall be capable of printing a minimum of 25 pages per minute (ppm) of black print and 20 ppm color print. Resolution shall be no less than 600 X 600 dpi. It shall be capable of printing on multiple media types (plain, inkjet, photo paper and transparencies) and be capable of accepting media sizes of 3 X 5 to 8.5 X 14 inches. The printer is used in multi-user network offices.
7 - SB191 - PMR Svc Universal Staff Toilet, Bldg Sprt | 7 - SB191 - PMR Svc Universal Staff Toilet, Bldg Sprt | 7 - SB191 - PMR Svc Universal Staff Toilet, Bldg Sprt | 7 - SB191 - PMR Svc Universal Staff Toilet, Bldg Sprt | 7 - SB191 - PMR Svc Universal Staff Toilet, Bldg Sprt
JSN | NAME | QTY | ACQ | DESCRIPTION
A1067 | Mirror, Float Glass, ADA Accessible | 1 | CC | A high quality 1/4" polished float glass mirror with a stainless steel frame. Frame holds mirror in a tilted position for accessibility and compliance with ADA requirements. Mirror has a galvanized steel back secured to frame with concealed screws with integral horizontal hanging brackets. Mirror shall be approximately 18" wide and 36" high. Other sizes are available.
A4995 | Table, Diaper Changing, Wall Mounted | 1 | CC | Wall mounted diaper changing table for use in public restrooms. Unit is a fold down system that folds upward when not in use for minimal intrusion into the room. Changing surface is contoured and has safety belt to insure that an infant will not fall from the table. Table is designed to hold no less than 250 pounds static weight. Closed dimensions are approximately 21" H x 36" W x 5" D. Open dimensions vary according to style. One system's open dimensions are 15 " high, 32" wide and 19" deep.
A5075 | Dispenser, Soap, Disposable | 1 | VV | Disposable soap dispenser. One-handed dispensing operation. Designed to accommodate disposable soap cartridge and valve.
A5082 | Dispenser, Paper Towel, Sensor, Hands Free | 1 | CC | A surface mounted, sensor activated, automatic, roll paper towel dispenser. The unit dispenses a paper towel automatically only when hands are place in position below the dispenser for maximum sanitation and hygiene. May include adjustable settings for sheet length, time delay, and sensor range. Unit is battery operated or with optional AC power adapter.
A5090 | Disposal, Sanitary Napkin, SS, Surface Mounted | 1 | CC | A surface mounted, satin finish stainless steel, sanitary napkin disposal. Disposal features a flip-up cover, secured to the container by a heavy duty stainless steel piano-hinge. Disposal may be secured to wall or toilet partition. For general purpose use in female toilet stalls or rooms and uni-sex toilet rooms.
A5109 | Grab Bar, 1-1/4" Dia., SS, 2 Wall, W/C Accessible | 1 | CC | A 1-1/4" diameter, satin finish stainless steel, peened gripping surface, 2 wall toilet stall/ room, grab bar with concealed mounting flanges. Snap over flanges are provided to conceal mounting screws. A selection of mounting kits and concealed anchor devices are available from the manufacturers for different types of installations. Grab bar shall comply with barrier-free accessibility guidelines for structural strength. For typical water closet applications in toilet stalls and rooms where ADA (American's With Disabilities Act) requirements must be met.
A5145 | Hook, Garment, Double, SS, Surface Mounted | 1 | CC | A surface mounted, satin finish stainless steel, double garment hook. Equipped with a concealed mounting bracket that is secured to a concealed wall plate. For general purpose use throughout the facility to hang various items of apparel.
A5200 | Dispenser, Toilet Tissue, SS, 2-Roll, Surface Mntd | 1 | CC | A concealed surface mounted, double roll, satin finish stainless steel, toilet tissue dispenser. Unit accommodates two standard-core toilet tissue rolls through 5" in diameter. Spindles are chrome plated plastic with a heavy-duty internal spring and turn freely for non-controlled delivery. For general purpose use in restrooms.
F2010 | Basket, Wastepaper, Step-On | 1 | VV | "Step-on" wastepaper basket with inner liner and foot petal activated flip top.
P3200 | Lavatory, Vitreous China, Slab Type w/Sens Op Fauc | 1 | CC | Wall mounted, slab type, vitreous china, lavatory (approximately 7 x 15 x 10 inches) with faucet holes on 4 inch centers; electronic sensor operated, goose neck spout and grid strainer. It shall be suitable for use in clinics, offices and patient care areas.
P9050 | Toilet, Wall Hung, Siphon Jet | 1 | CC | Siphon jet water closet/ toilet. This unit is wall hung with an elongated bowl, top spud flushometer, seat with open front and check hinge, and carrier. Used in restrooms throughout the health care facility.
5 - PHYSICAL THERAPY (PT) AREA | 5 - PHYSICAL THERAPY (PT) AREA | 5 - PHYSICAL THERAPY (PT) AREA | 5 - PHYSICAL THERAPY (PT) AREA | 5 - PHYSICAL THERAPY (PT) AREA
1 - CT031 - PT Treatment Station A, PMR Svc | 1 - CT031 - PT Treatment Station A, PMR Svc | 1 - CT031 - PT Treatment Station A, PMR Svc | 1 - CT031 - PT Treatment Station A, PMR Svc | 1 - CT031 - PT Treatment Station A, PMR Svc
JSN | NAME | QTY | ACQ | DESCRIPTION
E0945 | Cart, Computer, Mobile | 1 | VV | A mobile computer cart for use throughout the facility. The cart dimensions will be approximately 45" H x 30" W x 22" D with casters. May include drawers and miscellaneous other accessories that will be determined at time of purchase. This Typical may include: 1 Cart Body, w/Computer Support, Style-A Narrow, w/Raised Edge Top 1 Flip-Up Shelf 1 Sharps Container Holder 1 Wastebasket 1 Chart Holder 2 Drawers, 3"H 2 Drawers, 6"H 3 Accessory Rail, Side Drawer Organizer Bins
F0465 | Cabinet, Storage, 2 Door, 5 Shelf | 1 | VV | Storage cabinet, 78" high X 48" wide X 24" deep with two (2) doors and five (5) adjustable shelves.
M4116 | Monitor, Vital Signs | 1 | VV | Electronic sphygmomanometer. LCD displays non-invasive blood pressure, pulse rate and temperature. Used in hospitals and clinics. Includes an optional mobile stand.
2 - CT032 - PT Treatment Station B, PMR Svc | 2 - CT032 - PT Treatment Station B, PMR Svc | 2 - CT032 - PT Treatment Station B, PMR Svc | 2 - CT032 - PT Treatment Station B, PMR Svc | 2 - CT032 - PT Treatment Station B, PMR Svc
JSN | NAME | QTY | ACQ | DESCRIPTION
M8275 | Pulley, Triplex | 1 | VC | Triplex pulley for physical therapy use. Unit consists of two handles at chest level, two handles at the floor, and two handles suspended from the ceiling. Unit features 20 to 27 pounds of adjustable weights.
3 - CT034 - PT Treatment Station D, PMR Svc | 3 - CT034 - PT Treatment Station D, PMR Svc | 3 - CT034 - PT Treatment Station D, PMR Svc | 3 - CT034 - PT Treatment Station D, PMR Svc | 3 - CT034 - PT Treatment Station D, PMR Svc
JSN | NAME | QTY | ACQ | DESCRIPTION
G1043 | Ergometer, Recumbent Bicycle, Computer Assisted | 1 | VV | Computer assisted recumbent bicycle aerobic trainer. The trainer provides aerobic workouts on a computer controlled and monitored recumbent bicycle ergometer. The ergometer has several training routines and intensities which either the exerciser or a therapist can select. The unit display provides a readout of work accomplished as well as graphics to motivate the exerciser. Many models offer optional heart rate monitoring and wheels for easy mobility. Depending on the manufacturer and model, the computer is powered by the exerciser or an external source. The database electrical requirements are for those units requiring electrical power. The trainer is used for cardio-respiratory development in a gym or the exercise area of Physical Therapy.
M8133 | Ergometer, Upper Body | 1 | VV | Ergometer for measuring upper body exertion during an exercise regimen. The unit consists of a seat and a hand crank mechanism at shoulder height. The unit is used for physical rehabilitation protocols and stress testing. The unit quantifiably measures the effort exerted by the patient.
4 - CT035 - PT Treatment Station E, PMR Svc | 4 - CT035 - PT Treatment Station E, PMR Svc | 4 - CT035 - PT Treatment Station E, PMR Svc | 4 - CT035 - PT Treatment Station E, PMR Svc | 4 - CT035 - PT Treatment Station E, PMR Svc
JSN | NAME | QTY | ACQ | DESCRIPTION
G0144 | Ergometer, Recumbent Stepper | 1 | VV | Seated stepping ergometer for total body, arms and/or legs low impact conditioning. The unit features a closed kinetic chain action which combines reciprocal stepping and arm action. The arm settings and seat are adjustable. A battery operated performance computer allows for adjusting workload level. The unit has a heavy duty steel frame construction with low-density plastic covers.
G1025 | Exercise Machine, Elliptical | 1 | VV | An elliptical training machine to simulate stair climbing, walking or running without causing excessive pressure to the joints and to decrease risk of impact injuries. Provides a non-impact cardiovascular workout in a gym or in rehabilitation exercise protocols in a physical therapy clinic. The unit includes upper body handlebars for a total workout. The elliptical can be self-powered by user generated motion or electric powered to adjust motion and for supplying electronic consoles and resistance systems. Some models have optional direct or telemetric pulse monitoring. Database electrical specifications are for those models which require power. Refer to the manufacturers' specifications to verify electrical requirements.
M8210 | Cart, Weight, Physical Therapy, w/Weights | 1 | VV | Physical therapy weight cart equipped with weights, two storage shelves, and racks to store dumbbells. Unit is constructed of quality hardwood and mounted on 4 heavy-duty casters. Used for storage of weights.
5 - CT036 - PT Treatment Station F, PMR Svc | 5 - CT036 - PT Treatment Station F, PMR Svc | 5 - CT036 - PT Treatment Station F, PMR Svc | 5 - CT036 - PT Treatment Station F, PMR Svc | 5 - CT036 - PT Treatment Station F, PMR Svc
JSN | NAME | QTY | ACQ | DESCRIPTION
M8145 | Exerciser, Staircase, Convertible | 1 | VV | Convertible exercise staircase. Staircase is sturdily built in two sections permitting a corner type or straight type arrangement. It consists of steps 30-36" wide and a square platform. It includes handrails to accommodate both children and adults. Both steps and platform are covered with non-slip tread.
M8330 | Treadmill, Electric | 1 | VV | Electric treadmill. Unit consists of a strong steel frame with front and side handrails covered with foam rubber, a remote control unit and a moving belt with a speed range from 0 to 10 mph. The unit also has a patient-controlled start/stop switch and a resettable distance counter. The motor controls the belt speed and changes the elevation of one end of the treadmill up to a 20 degree incline. The unit can be used as an exercise/therapy apparatus or in the practice of preventive medicine. Because of their power requirements, treadmills are also available as 208V powered units. At 110V, a treadmill may require a dedicated circuit. Refer to the manufacturer's literature and the specific installation site for deciding which voltage to use. See JSN M8185 for treadmill/electrocardiography systems used in cardiology studies.
6 - CT037 - PT Treatment Station G, PMR Svc | 6 - CT037 - PT Treatment Station G, PMR Svc | 6 - CT037 - PT Treatment Station G, PMR Svc | 6 - CT037 - PT Treatment Station G, PMR Svc | 6 - CT037 - PT Treatment Station G, PMR Svc
JSN | NAME | QTY | ACQ | DESCRIPTION
G1012 | Exercise Machine, Leg Press/Squat | 1 | VV | Leg press/squat exercise machine for use in a gymnasium or the exercise area of Physical Therapy. The machine uses a configuration of weights, pulleys and cables or belts to apply resistance against bio-mechanically correct leg movements by the exerciser. The progressive increase of the resistance weight leads to strengthening of the gluteus maximus, quadriceps and hamstring muscles. The database physical dimensions will accommodate a leg press machine or a plate loaded squat station.
7 - CT038 - PT Treatment Station H, PMR Svc | 7 - CT038 - PT Treatment Station H, PMR Svc | 7 - CT038 - PT Treatment Station H, PMR Svc | 7 - CT038 - PT Treatment Station H, PMR Svc | 7 - CT038 - PT Treatment Station H, PMR Svc
JSN | NAME | QTY | ACQ | DESCRIPTION
M8240 | Parallel Bars, Physical Therapy | 1 | VV | Physical therapy parallel bars. Unit can have manual or electrically powered adjustments. Bar height is adjustable from 25" to 40" and the bar width is adjustable from 16" to 25". Hand rails are chrome plated 1-1/2" steel tubing. Walking aisle is a minimum of 24" wide and finished in natural wood or covered with vinyl matting. Database information reflects 10' or 12' bar length electrically powered units.
8 - CT043 - PT Veteran Wellness Station, PMR Svc | 8 - CT043 - PT Veteran Wellness Station, PMR Svc | 8 - CT043 - PT Veteran Wellness Station, PMR Svc | 8 - CT043 - PT Veteran Wellness Station, PMR Svc | 8 - CT043 - PT Veteran Wellness Station, PMR Svc
JSN | NAME | QTY | ACQ | DESCRIPTION
A5075 | Dispenser, Soap, Disposable | 4 | VV | Disposable soap dispenser. One-handed dispensing operation. Designed to accommodate disposable soap cartridge and valve.
A5077 | Dispenser, Hand Sanitizer, Hands-Free | 4 | VV | A touch free wall-mounted hand sanitizer dispenser. For use throughout a healthcare facility. Unit does not include the sanitizing liquid. Units are battery operated.
A5080 | Dispenser, Paper Towel, SS, Surface Mounted | 4 | CC | A surface mounted, satin finish stainless steel, single-fold, paper towel dispenser. Dispenser features: tumbler lock; front hinged at bottom; and refill indicator slot. Minimum capacity 400 single-fold paper towels. For general purpose use throughout the facility.
P3100 | Lavatory, Vitreous China, Slab Type | 4 | CC | Wall mounted, slab type, vitreous china, lavatory (approximate bowl size 7"x15"x10") with: faucet holes on 4" centers; gooseneck spout; wrist blade handles; and grid strainer. It shall be suitable for use in clinics, offices, washrooms or patient care area.
R2201 | Fountain, Water, CRS, Wall Mounted, 2 Level | 4 | CC | Drinking water fountain. This unit is a wall mounted, combination handicap and general public (2 level) dispenser. It contains an air cooled compressor with CRS wall protector. Specify with or without glass filler. It provides cool fresh drinking water, for hospitals and commercial office buildings.
9 - CT048 - PT Treatment Station Support, PMR Svc | 9 - CT048 - PT Treatment Station Support, PMR Svc | 9 - CT048 - PT Treatment Station Support, PMR Svc | 9 - CT048 - PT Treatment Station Support, PMR Svc | 9 - CT048 - PT Treatment Station Support, PMR Svc
JSN | NAME | QTY | ACQ | DESCRIPTION
A1010 | Telecommunication Outlet | 10 | CC | Telecommunication outlet location.
A1014 | Telephone, Wall Mounted, 1 Line, With Speaker | 4 | VV | Telephone, wall mounted, 1 line, with speaker.
A1082 | Mirror, Posture, Mobile | 1 | VV | Mobile single panel full-body mirror constructed of high quality, distortion-free glass with ANSI safety backing. Framed in finished oak laminate frame and base, mounted on two inch diameter swiveling casters.
A1203 | Lift System, Overhead, Bariatric | 3 | CC | An overhead ceiling mounted rail system specifically designed for bariatric patient lifting and movement within a patient room. The system will consist of recessed or ceiling mounted primary and secondary rails, lift motor with carriage, patient harness or seat, and a hand controller or control box with charger (other charging options may be available). System will facilitate lifting and movement of patient to and from bed, to stretcher, chair, bathroom or other requirements. Lifting capacity is 1000 pounds. Custom design of track layout by manufacturer is essential to meet individual facility requirements.
F0340 | Stool, Self Adjusting | 1 | VV | Self adjusting stool. Consists of a foam padded upholstered seat with attached foot rest for added comfort. Mounted on swivel casters. Designed for doctor's use during examinations.
F0355 | Footstool, Straight | 4 | VV | Step stool. Used to assist patients getting on and off exam or surgical tables. Fitted with electrically conductive rubber tips.
M0512 | Television, HDTV, Large Screen, 60" | 1 | VV | A high definition (HDTV) multimedia, slim design, 60"W to 65"W color television. The TV will have a 16.9 wide screen aspect ratio with full HD 1080p resolution and HDMI connections. TV may be LED, Plasma or LCD. TV will include a stand.
M2100 | Cart, Shelving, Storage, Mobile, SS | 3 | VV | Mobile storage shelving cart 72" X 48" X 24" with four shelves. Constructed with corrosion resistant stainless steel and mounted on swivel casters. Designed for large carrying capacity and distribution of items from a central source. Options include wire or solid shelves, oversize casters, ledges, rods, tabs, dividers, drawers and bins as well as back and side enclosures. Casters add 6" to equivalent standing shelf height.
10 - CT042 - PT Racetrack Gait Lane, PMR Svc | 10 - CT042 - PT Racetrack Gait Lane, PMR Svc | 10 - CT042 - PT Racetrack Gait Lane, PMR Svc | 10 - CT042 - PT Racetrack Gait Lane, PMR Svc | 10 - CT042 - PT Racetrack Gait Lane, PMR Svc
JSN | NAME | QTY | ACQ | DESCRIPTION
11 - CT049 - PT Straight Gait Lane, PMR Svc | 11 - CT049 - PT Straight Gait Lane, PMR Svc | 11 - CT049 - PT Straight Gait Lane, PMR Svc | 11 - CT049 - PT Straight Gait Lane, PMR Svc | 11 - CT049 - PT Straight Gait Lane, PMR Svc
JSN | NAME | QTY | ACQ | DESCRIPTION
12 - CT041 - PT Treatment Cubicle, PMR Svc | 12 - CT041 - PT Treatment Cubicle, PMR Svc | 12 - CT041 - PT Treatment Cubicle, PMR Svc | 12 - CT041 - PT Treatment Cubicle, PMR Svc | 12 - CT041 - PT Treatment Cubicle, PMR Svc
JSN | NAME | QTY | ACQ | DESCRIPTION
A1203 | Lift System, Overhead, Bariatric | 1 | CC | An overhead ceiling mounted rail system specifically designed for bariatric patient lifting and movement within a patient room. The system will consist of recessed or ceiling mounted primary and secondary rails, lift motor with carriage, patient harness or seat, and a hand controller or control box with charger (other charging options may be available). System will facilitate lifting and movement of patient to and from bed, to stretcher, chair, bathroom or other requirements. Lifting capacity is 1000 pounds. Custom design of track layout by manufacturer is essential to meet individual facility requirements.
A5180 | Track, Cubicle, Surface Mounted, With Curtain | 1 | VV | Surface mounted cubicle track, with curtain. Track constructed of thick extruded aluminum. Equipped with self lubricating carriers, beaded drop chain hooks, and flame resistant curtain. To include removable end caps. Designed to be suspended around patient areas where privacy is needed. Price listed is per foot of the track, curtains to be priced per quote.
E0945 | Cart, Computer, Mobile | 1 | VV | A mobile computer cart for use throughout the facility. The cart dimensions will be approximately 45" H x 30" W x 22" D with casters. May include drawers and miscellaneous other accessories that will be determined at time of purchase. This Typical may include: 1 Cart Body, w/Computer Support, Style-A Narrow, w/Raised Edge Top 1 Flip-Up Shelf 1 Sharps Container Holder 1 Wastebasket 1 Chart Holder 2 Drawers, 3"H 2 Drawers, 6"H 3 Accessory Rail, Side Drawer Organizer Bins
E0948 | Cart, General Storage, Mobile, 42"H x 32"W x 22"D | 1 | VV | THIS TYPICAL INCLUDES: 1 Cart Body, Style-A Narrow, w/Raised Edge Top 2 Drawers, 3" H 4 Drawers, 6" H 1 Accessory Rail, Side Drawer Organizer Bins
F0340 | Stool, Self Adjusting | 1 | VV | Self adjusting stool. Consists of a foam padded upholstered seat with attached foot rest for added comfort. Mounted on swivel casters. Designed for doctor's use during examinations.
M8305 | Platform, Exercise, w/Mat, Powered | 1 | VV | Exercise platform with power height adjustment. The platform rests on one or two pedestal bases which contain the power mechanism for adjusting the table height. The platform top or removable mattress is covered with heavy duty, nylon-reinforced vinyl for durability. The adjustable height feature is designed to accommodate patients who have difficulty sitting or transferring from a wheelchair as well as providing an optimal working height for the physical therapist once the patient is on the table. Larger and smaller units as well as manual crank platform tables are available.
13 - SC467 - PMR Svc PT Linen Alcove, EMS | 13 - SC467 - PMR Svc PT Linen Alcove, EMS | 13 - SC467 - PMR Svc PT Linen Alcove, EMS | 13 - SC467 - PMR Svc PT Linen Alcove, EMS | 13 - SC467 - PMR Svc PT Linen Alcove, EMS
JSN | NAME | QTY | ACQ | DESCRIPTION
F0515 | Cart, Supply, Linen | 1 | VV | Closed linen supply cart. Equipped with four (4) non-marking rubber tire roller bearing casters and heavy duty cover. May be used for the delivery and user storage of clean linen as well as the return of soiled linen.
14 - CT044 - PT Equipment Storage Room, PMR Svc | 14 - CT044 - PT Equipment Storage Room, PMR Svc | 14 - CT044 - PT Equipment Storage Room, PMR Svc | 14 - CT044 - PT Equipment Storage Room, PMR Svc | 14 - CT044 - PT Equipment Storage Room, PMR Svc
JSN | NAME | QTY | ACQ | DESCRIPTION
M2100 | Cart, Shelving, Storage, Mobile, SS | 12 | VV | Mobile storage shelving cart 72" X 48" X 24" with four shelves. Constructed with corrosion resistant stainless steel and mounted on swivel casters. Designed for large carrying capacity and distribution of items from a central source. Options include wire or solid shelves, oversize casters, ledges, rods, tabs, dividers, drawers and bins as well as back and side enclosures. Casters add 6" to equivalent standing shelf height.
M8080 | Lift, Patient, Hydraulic, 350 Lb. Cap, Adj U-Base | 1 | VC | Hydraulic patient lift with an adjustable U shaped base and a 350 pound capacity. Unit can also be equipped with battery power and an automatic recharger, nylon stretcher and weighing mechanisms. The unit is mounted on locking ball bearing casters for safety and stability. The database height refers to fully extended lifting arms. Designed for patient lifting.
15 - CT045 - PT Supply Storage Room, PMR Svc | 15 - CT045 - PT Supply Storage Room, PMR Svc | 15 - CT045 - PT Supply Storage Room, PMR Svc | 15 - CT045 - PT Supply Storage Room, PMR Svc | 15 - CT045 - PT Supply Storage Room, PMR Svc
JSN | NAME | QTY | ACQ | DESCRIPTION
M2100 | Cart, Shelving, Storage, Mobile, SS | 10 | VV | Mobile storage shelving cart 72" X 48" X 24" with four shelves. Constructed with corrosion resistant stainless steel and mounted on swivel casters. Designed for large carrying capacity and distribution of items from a central source. Options include wire or solid shelves, oversize casters, ledges, rods, tabs, dividers, drawers and bins as well as back and side enclosures. Casters add 6" to equivalent standing shelf height.
16 - CT047 - PT Exoskeleton Storage Room, PMR Svc | 16 - CT047 - PT Exoskeleton Storage Room, PMR Svc | 16 - CT047 - PT Exoskeleton Storage Room, PMR Svc | 16 - CT047 - PT Exoskeleton Storage Room, PMR Svc | 16 - CT047 - PT Exoskeleton Storage Room, PMR Svc
JSN | NAME | QTY | ACQ | DESCRIPTION
M2100 | Cart, Shelving, Storage, Mobile, SS | 10 | VV | Mobile storage shelving cart 72" X 48" X 24" with four shelves. Constructed with corrosion resistant stainless steel and mounted on swivel casters. Designed for large carrying capacity and distribution of items from a central source. Options include wire or solid shelves, oversize casters, ledges, rods, tabs, dividers, drawers and bins as well as back and side enclosures. Casters add 6" to equivalent standing shelf height.
17 - CT046 - PT Prosthetic / Sensory Aids Supplies Storage Room, PMR Svc | 17 - CT046 - PT Prosthetic / Sensory Aids Supplies Storage Room, PMR Svc | 17 - CT046 - PT Prosthetic / Sensory Aids Supplies Storage Room, PMR Svc | 17 - CT046 - PT Prosthetic / Sensory Aids Supplies Storage Room, PMR Svc | 17 - CT046 - PT Prosthetic / Sensory Aids Supplies Storage Room, PMR Svc
JSN | NAME | QTY | ACQ | DESCRIPTION
M2100 | Cart, Shelving, Storage, Mobile, SS | 10 | VV | Mobile storage shelving cart 72" X 48" X 24" with four shelves. Constructed with corrosion resistant stainless steel and mounted on swivel casters. Designed for large carrying capacity and distribution of items from a central source. Options include wire or solid shelves, oversize casters, ledges, rods, tabs, dividers, drawers and bins as well as back and side enclosures. Casters add 6" to equivalent standing shelf height.
18 - SS215 - PMR Svc KT Touch-down Workstation, Stff Sprt | 18 - SS215 - PMR Svc KT Touch-down Workstation, Stff Sprt | 18 - SS215 - PMR Svc KT Touch-down Workstation, Stff Sprt | 18 - SS215 - PMR Svc KT Touch-down Workstation, Stff Sprt | 18 - SS215 - PMR Svc KT Touch-down Workstation, Stff Sprt
JSN | NAME | QTY | ACQ | DESCRIPTION
A1010 | Telecommunication Outlet | 2 | CC | Telecommunication outlet location.
A1015 | Telephone, Desk, Multiple Line | 1 | VV | Telephone, desk, multiple line.
E0120 | Workstation, Straight, Free Standing, 60" W | 1 | VV | This JSN will provide a whole work station typical to quickly plan work areas in clinical or administrative spaces. There will be a price decrease if typical work stations are used with vertical hanging strips instead of panels. THIS TYPICAL INCLUDES: 3 Standard Solid Panels 1 Panel - to Panel Connector 1 Panel Connector, 2-Way Corner 2 Finished End Hardware 1 Cantilevered, Work Surface 2 Lockable Flipper Units 2 Lights 1 Tack board 1 Tool Rail 1 Paper Tray 1 Diagonal Tray 1 Adjustable Keyboard Tray 1 Mobile Pedestal, Box/File 1 Support Panel
F0275 | Chair, Swivel, High Back | 1 | VV | Highback contemporary swivel chair, 41" high X 23" wide X 23" deep with five (5) caster swivel base and arms. Chair may be used at desks or in conference rooms. Back and seat are foam padded and upholstered with either woven textile fabric or vinyl.
F0420 | Cabinet, Filing, Lateral, Half Height | 1 | VV | Half height two (2) or three (3) drawer lateral filing cabinet, 28" high X 42" wide X 18" deep with recessed handles, locking device and drawer label holders. Drawers are adaptable to either letter or legal size materials.
F2000 | Basket, Wastepaper, Fire Resistant | 1 | VV | Wastepaper basket, fire resistant, approximately 40 quart capacity. This unit is used to collect and temporarily store small quantities of paper refuse in patient rooms, administrative areas and nursing stations. Size and shape varies depending on the application and manufacturer selected.
M1801 | Computer, Microprocessing, w/Flat Panel Monitor | 1 | VV | Desk top microprocessing computer. The unit shall consist of a central processing mini tower, flat panel monitor, keyboard, mouse and speakers. The system shall have the following minimum characteristics: a 2.8 GHz Pentium processor; 512 MB memory; 80GB hard drive; 32/48x CD-ROMDVD combo; 1.44MB network interface card; video 32 MB NVIDIA; a 18 inch flat panel monitor. The computer is used throughout the facility to input, manipulate and retrieve information.
19 - SS204 - PMR Svc KT Supervisor Office, Stff Sprt | 19 - SS204 - PMR Svc KT Supervisor Office, Stff Sprt | 19 - SS204 - PMR Svc KT Supervisor Office, Stff Sprt | 19 - SS204 - PMR Svc KT Supervisor Office, Stff Sprt | 19 - SS204 - PMR Svc KT Supervisor Office, Stff Sprt
JSN | NAME | QTY | ACQ | DESCRIPTION
A1010 | Telecommunication Outlet | 2 | CC | Telecommunication outlet location.
A1015 | Telephone, Desk, Multiple Line | 1 | VV | Telephone, desk, multiple line.
A5145 | Hook, Garment, Double, SS, Surface Mounted | 1 | CC | A surface mounted, satin finish stainless steel, double garment hook. Equipped with a concealed mounting bracket that is secured to a concealed wall plate. For general purpose use throughout the facility to hang various items of apparel.
E0078 | Workstation, L-Shaped w/Peninsula, Free Std, 78x72 | 1 | VV | This section will provide a whole work station typical to quickly plan work areas in clinical or administrative spaces. There will be a price decrease if typical work stations are used with vertical hanging strips instead of panels. THIS TYPICAL INCLUDES: 4 standard solid panels; 2 panel connectors, 2-way corner; 1 panel-to-panel connector; 2 finished end hardware; 1 cantilevered work surface; 1 peninsula work surface; 2 lockable flipper units; 2 shelf, storage/display; 2 lights; 1 tack board, 48"W; 1 tool rail, 30"W; 1 paper tray; 1 diagonal tray; 1 adjustable keyboard tray; 1 mobile pedestal, box/file.
F0110 | Bookcase, 3 Shelf | 1 | VV | Freestanding open metal shelf book case, approximately 60" high X 36" wide X 18" deep with three (3) adjustable shelves and four (4) non-marking floor glides.
F0205 | Chair, Side With Arms | 2 | VV | Upholstered side chair, 32" high X 21" wide X 23" deep with arms, padded seats and padded backs. Seat height is a minimum of 17". Available with or without sled base.
F0275 | Chair, Swivel, High Back | 1 | VV | Highback contemporary swivel chair, 41" high X 23" wide X 23" deep with five (5) caster swivel base and arms. Chair may be used at desks or in conference rooms. Back and seat are foam padded and upholstered with either woven textile fabric or vinyl.
F0420 | Cabinet, Filing, Lateral, Half Height | 1 | VV | Half height two (2) or three (3) drawer lateral filing cabinet, 28" high X 42" wide X 18" deep with recessed handles, locking device and drawer label holders. Drawers are adaptable to either letter or legal size materials.
F2000 | Basket, Wastepaper, Fire Resistant | 1 | VV | Wastepaper basket, fire resistant, approximately 40 quart capacity. This unit is used to collect and temporarily store small quantities of paper refuse in patient rooms, administrative areas and nursing stations. Size and shape varies depending on the application and manufacturer selected.
F3200 | Clock, Battery, 12" Diameter | 1 | VV | Clock, 12" diameter. Round surface, easy to read numbers with sweep second hand. Wall mounted unit for use when impractical to install a fully synchronized clock system. Battery operated, (batteries not included).
M1801 | Computer, Microprocessing, w/Flat Panel Monitor | 1 | VV | Desk top microprocessing computer. The unit shall consist of a central processing mini tower, flat panel monitor, keyboard, mouse and speakers. The system shall have the following minimum characteristics: a 2.8 GHz Pentium processor; 512 MB memory; 80GB hard drive; 32/48x CD-ROMDVD combo; 1.44MB network interface card; video 32 MB NVIDIA; a 18 inch flat panel monitor. The computer is used throughout the facility to input, manipulate and retrieve information.
6 - KINESIOTHERAPY (KT) AREA | 6 - KINESIOTHERAPY (KT) AREA | 6 - KINESIOTHERAPY (KT) AREA | 6 - KINESIOTHERAPY (KT) AREA | 6 - KINESIOTHERAPY (KT) AREA
1 - CT051 - KT Treatment Station A, PMR Svc | 1 - CT051 - KT Treatment Station A, PMR Svc | 1 - CT051 - KT Treatment Station A, PMR Svc | 1 - CT051 - KT Treatment Station A, PMR Svc | 1 - CT051 - KT Treatment Station A, PMR Svc
JSN | NAME | QTY | ACQ | DESCRIPTION
M4116 | Monitor, Vital Signs | 1 | VV | Electronic sphygmomanometer. LCD displays non-invasive blood pressure, pulse rate and temperature. Used in hospitals and clinics. Includes an optional mobile stand.
2 - CT052 - KT Treatment Station B, PMR Svc | 2 - CT052 - KT Treatment Station B, PMR Svc | 2 - CT052 - KT Treatment Station B, PMR Svc | 2 - CT052 - KT Treatment Station B, PMR Svc | 2 - CT052 - KT Treatment Station B, PMR Svc
JSN | NAME | QTY | ACQ | DESCRIPTION
M8275 | Pulley, Triplex | 1 | VC | Triplex pulley for physical therapy use. Unit consists of two handles at chest level, two handles at the floor, and two handles suspended from the ceiling. Unit features 20 to 27 pounds of adjustable weights.
3 - CT054 - KT Treatment Station D, PMR Svc | 3 - CT054 - KT Treatment Station D, PMR Svc | 3 - CT054 - KT Treatment Station D, PMR Svc | 3 - CT054 - KT Treatment Station D, PMR Svc | 3 - CT054 - KT Treatment Station D, PMR Svc
JSN | NAME | QTY | ACQ | DESCRIPTION
G1043 | Ergometer, Recumbent Bicycle, Computer Assisted | 1 | VV | Computer assisted recumbent bicycle aerobic trainer. The trainer provides aerobic workouts on a computer controlled and monitored recumbent bicycle ergometer. The ergometer has several training routines and intensities which either the exerciser or a therapist can select. The unit display provides a readout of work accomplished as well as graphics to motivate the exerciser. Many models offer optional heart rate monitoring and wheels for easy mobility. Depending on the manufacturer and model, the computer is powered by the exerciser or an external source. The database electrical requirements are for those units requiring electrical power. The trainer is used for cardio-respiratory development in a gym or the exercise area of Physical Therapy.
M8133 | Ergometer, Upper Body | 1 | VV | Ergometer for measuring upper body exertion during an exercise regimen. The unit consists of a seat and a hand crank mechanism at shoulder height. The unit is used for physical rehabilitation protocols and stress testing. The unit quantifiably measures the effort exerted by the patient.
4 - CT055 - KT Treatment Station E, PMR Svc | 4 - CT055 - KT Treatment Station E, PMR Svc | 4 - CT055 - KT Treatment Station E, PMR Svc | 4 - CT055 - KT Treatment Station E, PMR Svc | 4 - CT055 - KT Treatment Station E, PMR Svc
JSN | NAME | QTY | ACQ | DESCRIPTION
G0144 | Ergometer, Recumbent Stepper | 1 | VV | Seated stepping ergometer for total body, arms and/or legs low impact conditioning. The unit features a closed kinetic chain action which combines reciprocal stepping and arm action. The arm settings and seat are adjustable. A battery operated performance computer allows for adjusting workload level. The unit has a heavy duty steel frame construction with low-density plastic covers.
G1025 | Exercise Machine, Elliptical | 1 | VV | An elliptical training machine to simulate stair climbing, walking or running without causing excessive pressure to the joints and to decrease risk of impact injuries. Provides a non-impact cardiovascular workout in a gym or in rehabilitation exercise protocols in a physical therapy clinic. The unit includes upper body handlebars for a total workout. The elliptical can be self-powered by user generated motion or electric powered to adjust motion and for supplying electronic consoles and resistance systems. Some models have optional direct or telemetric pulse monitoring. Database electrical specifications are for those models which require power. Refer to the manufacturers' specifications to verify electrical requirements.
M8210 | Cart, Weight, Physical Therapy, w/Weights | 1 | VV | Physical therapy weight cart equipped with weights, two storage shelves, and racks to store dumbbells. Unit is constructed of quality hardwood and mounted on 4 heavy-duty casters. Used for storage of weights.
5 - CT056 - KT Treatment Station F, PMR Svc | 5 - CT056 - KT Treatment Station F, PMR Svc | 5 - CT056 - KT Treatment Station F, PMR Svc | 5 - CT056 - KT Treatment Station F, PMR Svc | 5 - CT056 - KT Treatment Station F, PMR Svc
JSN | NAME | QTY | ACQ | DESCRIPTION
M8145 | Exerciser, Staircase, Convertible | 1 | VV | Convertible exercise staircase. Staircase is sturdily built in two sections permitting a corner type or straight type arrangement. It consists of steps 30-36" wide and a square platform. It includes handrails to accommodate both children and adults. Both steps and platform are covered with non-slip tread.
M8330 | Treadmill, Electric | 1 | VV | Electric treadmill. Unit consists of a strong steel frame with front and side handrails covered with foam rubber, a remote control unit and a moving belt with a speed range from 0 to 10 mph. The unit also has a patient-controlled start/stop switch and a resettable distance counter. The motor controls the belt speed and changes the elevation of one end of the treadmill up to a 20 degree incline. The unit can be used as an exercise/therapy apparatus or in the practice of preventive medicine. Because of their power requirements, treadmills are also available as 208V powered units. At 110V, a treadmill may require a dedicated circuit. Refer to the manufacturer's literature and the specific installation site for deciding which voltage to use. See JSN M8185 for treadmill/electrocardiography systems used in cardiology studies.
6 - CT057 - KT Treatment Station G, PMR Svc | 6 - CT057 - KT Treatment Station G, PMR Svc | 6 - CT057 - KT Treatment Station G, PMR Svc | 6 - CT057 - KT Treatment Station G, PMR Svc | 6 - CT057 - KT Treatment Station G, PMR Svc
JSN | NAME | QTY | ACQ | DESCRIPTION
G1012 | Exercise Machine, Leg Press/Squat | 1 | VV | Leg press/squat exercise machine for use in a gymnasium or the exercise area of Physical Therapy. The machine uses a configuration of weights, pulleys and cables or belts to apply resistance against bio-mechanically correct leg movements by the exerciser. The progressive increase of the resistance weight leads to strengthening of the gluteus maximus, quadriceps and hamstring muscles. The database physical dimensions will accommodate a leg press machine or a plate loaded squat station.
G1026 | Exercise Apparatus, Weight Training, Multi-Station | 1 | VV | Multi-station weight training apparatus for physical development and rehabilitation. Unit features a variety of benches, pull bars, supports and seats grouped around a central frame containing one or more weight stacks. Each station is designed to exercise specific muscle groups. A person can perform an extensive weight training routine by moving around the apparatus from station to station. More than one person can use the apparatus simultaneously by training at different stations. The number and types of exercises available depend on the specific model of equipment chosen. Greater system weight capacities for high level athletic competition training are available on some models. The room ceiling may have to be raised to accommodate this equipment. The database specifications refer to a higher end system with a large number of training stations and a standard weight set.
7 - CT058 - KT Treatment Station H, PMR Svc | 7 - CT058 - KT Treatment Station H, PMR Svc | 7 - CT058 - KT Treatment Station H, PMR Svc | 7 - CT058 - KT Treatment Station H, PMR Svc | 7 - CT058 - KT Treatment Station H, PMR Svc
JSN | NAME | QTY | ACQ | DESCRIPTION
M8240 | Parallel Bars, Physical Therapy | 1 | VV | Physical therapy parallel bars. Unit can have manual or electrically powered adjustments. Bar height is adjustable from 25" to 40" and the bar width is adjustable from 16" to 25". Hand rails are chrome plated 1-1/2" steel tubing. Walking aisle is a minimum of 24" wide and finished in natural wood or covered with vinyl matting. Database information reflects 10' or 12' bar length electrically powered units.
8 - CT059 - KT Treatment Station I, PMR Svc | 8 - CT059 - KT Treatment Station I, PMR Svc | 8 - CT059 - KT Treatment Station I, PMR Svc | 8 - CT059 - KT Treatment Station I, PMR Svc | 8 - CT059 - KT Treatment Station I, PMR Svc
JSN | NAME | QTY | ACQ | DESCRIPTION
G1026 | Exercise Apparatus, Weight Training, Multi-Station | 1 | VV | Multi-station weight training apparatus for physical development and rehabilitation. Unit features a variety of benches, pull bars, supports and seats grouped around a central frame containing one or more weight stacks. Each station is designed to exercise specific muscle groups. A person can perform an extensive weight training routine by moving around the apparatus from station to station. More than one person can use the apparatus simultaneously by training at different stations. The number and types of exercises available depend on the specific model of equipment chosen. Greater system weight capacities for high level athletic competition training are available on some models. The room ceiling may have to be raised to accommodate this equipment. The database specifications refer to a higher end system with a large number of training stations and a standard weight set.
9 - CT062 - KT Veteran Wellness Station, PMR Svc | 9 - CT062 - KT Veteran Wellness Station, PMR Svc | 9 - CT062 - KT Veteran Wellness Station, PMR Svc | 9 - CT062 - KT Veteran Wellness Station, PMR Svc | 9 - CT062 - KT Veteran Wellness Station, PMR Svc
JSN | NAME | QTY | ACQ | DESCRIPTION
A5075 | Dispenser, Soap, Disposable | 3 | VV | Disposable soap dispenser. One-handed dispensing operation. Designed to accommodate disposable soap cartridge and valve.
A5077 | Dispenser, Hand Sanitizer, Hands-Free | 3 | VV | A touch free wall-mounted hand sanitizer dispenser. For use throughout a healthcare facility. Unit does not include the sanitizing liquid. Units are battery operated.
A5080 | Dispenser, Paper Towel, SS, Surface Mounted | 3 | CC | A surface mounted, satin finish stainless steel, single-fold, paper towel dispenser. Dispenser features: tumbler lock; front hinged at bottom; and refill indicator slot. Minimum capacity 400 single-fold paper towels. For general purpose use throughout the facility.
P3100 | Lavatory, Vitreous China, Slab Type | 3 | CC | Wall mounted, slab type, vitreous china, lavatory (approximate bowl size 7"x15"x10") with: faucet holes on 4" centers; gooseneck spout; wrist blade handles; and grid strainer. It shall be suitable for use in clinics, offices, washrooms or patient care area.
R2201 | Fountain, Water, CRS, Wall Mounted, 2 Level | 3 | CC | Drinking water fountain. This unit is a wall mounted, combination handicap and general public (2 level) dispenser. It contains an air cooled compressor with CRS wall protector. Specify with or without glass filler. It provides cool fresh drinking water, for hospitals and commercial office buildings.
10 - CT067 - KT Treatment Station Support, PMR Svc | 10 - CT067 - KT Treatment Station Support, PMR Svc | 10 - CT067 - KT Treatment Station Support, PMR Svc | 10 - CT067 - KT Treatment Station Support, PMR Svc | 10 - CT067 - KT Treatment Station Support, PMR Svc
JSN | NAME | QTY | ACQ | DESCRIPTION
A1010 | Telecommunication Outlet | 10 | CC | Telecommunication outlet location.
A1014 | Telephone, Wall Mounted, 1 Line, With Speaker | 4 | VV | Telephone, wall mounted, 1 line, with speaker.
A1082 | Mirror, Posture, Mobile | 1 | VV | Mobile single panel full-body mirror constructed of high quality, distortion-free glass with ANSI safety backing. Framed in finished oak laminate frame and base, mounted on two inch diameter swiveling casters.
A1203 | Lift System, Overhead, Bariatric | 2 | CC | An overhead ceiling mounted rail system specifically designed for bariatric patient lifting and movement within a patient room. The system will consist of recessed or ceiling mounted primary and secondary rails, lift motor with carriage, patient harness or seat, and a hand controller or control box with charger (other charging options may be available). System will facilitate lifting and movement of patient to and from bed, to stretcher, chair, bathroom or other requirements. Lifting capacity is 1000 pounds. Custom design of track layout by manufacturer is essential to meet individual facility requirements.
E0948 | Cart, General Storage, Mobile, 42"H x 32"W x 22"D | 2 | VV | THIS TYPICAL INCLUDES: 1 Cart Body, Style-A Narrow, w/Raised Edge Top 2 Drawers, 3" H 4 Drawers, 6" H 1 Accessory Rail, Side Drawer Organizer Bins
F0340 | Stool, Self Adjusting | 1 | VV | Self adjusting stool. Consists of a foam padded upholstered seat with attached foot rest for added comfort. Mounted on swivel casters. Designed for doctor's use during examinations.
F0355 | Footstool, Straight | 4 | VV | Step stool. Used to assist patients getting on and off exam or surgical tables. Fitted with electrically conductive rubber tips.
F0465 | Cabinet, Storage, 2 Door, 5 Shelf | 2 | VV | Storage cabinet, 78" high X 48" wide X 24" deep with two (2) doors and five (5) adjustable shelves.
F2000 | Basket, Wastepaper, Fire Resistant | 4 | VV | Wastepaper basket, fire resistant, approximately 40 quart capacity. This unit is used to collect and temporarily store small quantities of paper refuse in patient rooms, administrative areas and nursing stations. Size and shape varies depending on the application and manufacturer selected.
F3200 | Clock, Battery, 12" Diameter | 2 | VV | Clock, 12" diameter. Round surface, easy to read numbers with sweep second hand. Wall mounted unit for use when impractical to install a fully synchronized clock system. Battery operated, (batteries not included).
M0512 | Television, HDTV, Large Screen, 60" | 1 | VV | A high definition (HDTV) multimedia, slim design, 60"W to 65"W color television. The TV will have a 16.9 wide screen aspect ratio with full HD 1080p resolution and HDMI connections. TV may be LED, Plasma or LCD. TV will include a stand.
11 - CT068 - KT Treatment Cubicle, PMR Svc | 11 - CT068 - KT Treatment Cubicle, PMR Svc | 11 - CT068 - KT Treatment Cubicle, PMR Svc | 11 - CT068 - KT Treatment Cubicle, PMR Svc | 11 - CT068 - KT Treatment Cubicle, PMR Svc
JSN | NAME | QTY | ACQ | DESCRIPTION
12 - CT063 - KT Group Room, PMR Svc | 12 - CT063 - KT Group Room, PMR Svc | 12 - CT063 - KT Group Room, PMR Svc | 12 - CT063 - KT Group Room, PMR Svc | 12 - CT063 - KT Group Room, PMR Svc
JSN | NAME | QTY | ACQ | DESCRIPTION
A1010 | Telecommunication Outlet | 4 | CC | Telecommunication outlet location.
A5075 | Dispenser, Soap, Disposable | 1 | VV | Disposable soap dispenser. One-handed dispensing operation. Designed to accommodate disposable soap cartridge and valve.
A5077 | Dispenser, Hand Sanitizer, Hands-Free | 1 | VV | A touch free wall-mounted hand sanitizer dispenser. For use throughout a healthcare facility. Unit does not include the sanitizing liquid. Units are battery operated.
A5080 | Dispenser, Paper Towel, SS, Surface Mounted | 1 | CC | A surface mounted, satin finish stainless steel, single-fold, paper towel dispenser. Dispenser features: tumbler lock; front hinged at bottom; and refill indicator slot. Minimum capacity 400 single-fold paper towels. For general purpose use throughout the facility.
CR020 | Cabinet, F/S, 5 Shelf, 1 DO, Sloping Top, 92x24x13 | 1 | CC | Floor standing storage cabinet with five adjustable shelves, a solid right or left-hinged door (appropriate door hinge configuration to be indicated on equipment elevation drawings), and sloping top. Also referred to as a tall case or a tall cabinet. For general purpose storage use throughout the facility.
CT025 | Countertop, Solid Surface with Sink Combination | 1 | CC | A solid, nonporous countertop approximately 36"W x 22"D with a undercounter sink combination. The countertop is an acrylic-based solid surface product with a standard thickness of 1", and a 4" butt backsplash/curb. Surfaces will be easy to clean and maintain. Also referred to as a work surface or work top with sink. Available in a choice of colors, depths and sink shapes. Used for various applications in patient rooms, restrooms and throughout the facility. Usually a part of a casework interior design program. Unit does not include the drain and faucet.
E0042 | Workcenter, Computer, Free Standing, 48" W | 2 | VV | THIS TYPICAL INCLUDES: 1 Tool Rail 2 Paper Tray 1 Diagonal Tray 1 Freestanding Work Surface 1 Mobile Pedestal, Box/File 1 Adjustable Keyboard Tray
F0275 | Chair, Swivel, High Back | 8 | VV | Highback contemporary swivel chair, 41" high X 23" wide X 23" deep with five (5) caster swivel base and arms. Chair may be used at desks or in conference rooms. Back and seat are foam padded and upholstered with either woven textile fabric or vinyl.
F0860 | Table, Mobile | 6 | VV | Mobile table. The unit provides mobile or isolated freestanding work surface. Characteristics and components include 3-1/2 inch casters and attached drawer bearers. Unit is used for general work applications, primarily in dry areas.
F2000 | Basket, Wastepaper, Fire Resistant | 1 | VV | Wastepaper basket, fire resistant, approximately 40 quart capacity. This unit is used to collect and temporarily store small quantities of paper refuse in patient rooms, administrative areas and nursing stations. Size and shape varies depending on the application and manufacturer selected.
F3200 | Clock, Battery, 12" Diameter | 1 | VV | Clock, 12" diameter. Round surface, easy to read numbers with sweep second hand. Wall mounted unit for use when impractical to install a fully synchronized clock system. Battery operated, (batteries not included).
M0512 | Television, HDTV, Large Screen, 60" | 1 | VV | A high definition (HDTV) multimedia, slim design, 60"W to 65"W color television. The TV will have a 16.9 wide screen aspect ratio with full HD 1080p resolution and HDMI connections. TV may be LED, Plasma or LCD. TV will include a stand.
M1801 | Computer, Microprocessing, w/Flat Panel Monitor | 2 | VV | Desk top microprocessing computer. The unit shall consist of a central processing mini tower, flat panel monitor, keyboard, mouse and speakers. The system shall have the following minimum characteristics: a 2.8 GHz Pentium processor; 512 MB memory; 80GB hard drive; 32/48x CD-ROMDVD combo; 1.44MB network interface card; video 32 MB NVIDIA; a 18 inch flat panel monitor. The computer is used throughout the facility to input, manipulate and retrieve information.
13 - SC467 - PMR Svc KT Linen Alcove, EMS | 13 - SC467 - PMR Svc KT Linen Alcove, EMS | 13 - SC467 - PMR Svc KT Linen Alcove, EMS | 13 - SC467 - PMR Svc KT Linen Alcove, EMS | 13 - SC467 - PMR Svc KT Linen Alcove, EMS
JSN | NAME | QTY | ACQ | DESCRIPTION
F0515 | Cart, Supply, Linen | 1 | VV | Closed linen supply cart. Equipped with four (4) non-marking rubber tire roller bearing casters and heavy duty cover. May be used for the delivery and user storage of clean linen as well as the return of soiled linen.
14 - CT064 - KT Equipment Storage Room, PMR Svc | 14 - CT064 - KT Equipment Storage Room, PMR Svc | 14 - CT064 - KT Equipment Storage Room, PMR Svc | 14 - CT064 - KT Equipment Storage Room, PMR Svc | 14 - CT064 - KT Equipment Storage Room, PMR Svc
JSN | NAME | QTY | ACQ | DESCRIPTION
M2100 | Cart, Shelving, Storage, Mobile, SS | 10 | VV | Mobile storage shelving cart 72" X 48" X 24" with four shelves. Constructed with corrosion resistant stainless steel and mounted on swivel casters. Designed for large carrying capacity and distribution of items from a central source. Options include wire or solid shelves, oversize casters, ledges, rods, tabs, dividers, drawers and bins as well as back and side enclosures. Casters add 6" to equivalent standing shelf height.
15 - CT065 - KT Supply Storage Room, PMR Svc | 15 - CT065 - KT Supply Storage Room, PMR Svc | 15 - CT065 - KT Supply Storage Room, PMR Svc | 15 - CT065 - KT Supply Storage Room, PMR Svc | 15 - CT065 - KT Supply Storage Room, PMR Svc
JSN | NAME | QTY | ACQ | DESCRIPTION
M2100 | Cart, Shelving, Storage, Mobile, SS | 10 | VV | Mobile storage shelving cart 72" X 48" X 24" with four shelves. Constructed with corrosion resistant stainless steel and mounted on swivel casters. Designed for large carrying capacity and distribution of items from a central source. Options include wire or solid shelves, oversize casters, ledges, rods, tabs, dividers, drawers and bins as well as back and side enclosures. Casters add 6" to equivalent standing shelf height.
16 - CT066 - KT Prosthetic / Sensory Aids Supplies Storage Room, PMR Svc | 16 - CT066 - KT Prosthetic / Sensory Aids Supplies Storage Room, PMR Svc | 16 - CT066 - KT Prosthetic / Sensory Aids Supplies Storage Room, PMR Svc | 16 - CT066 - KT Prosthetic / Sensory Aids Supplies Storage Room, PMR Svc | 16 - CT066 - KT Prosthetic / Sensory Aids Supplies Storage Room, PMR Svc
JSN | NAME | QTY | ACQ | DESCRIPTION
M2100 | Cart, Shelving, Storage, Mobile, SS | 10 | VV | Mobile storage shelving cart 72" X 48" X 24" with four shelves. Constructed with corrosion resistant stainless steel and mounted on swivel casters. Designed for large carrying capacity and distribution of items from a central source. Options include wire or solid shelves, oversize casters, ledges, rods, tabs, dividers, drawers and bins as well as back and side enclosures. Casters add 6" to equivalent standing shelf height.
17 - SS215 - PMR Svc KT Touch-down Workstation, Stff Sprt | 17 - SS215 - PMR Svc KT Touch-down Workstation, Stff Sprt | 17 - SS215 - PMR Svc KT Touch-down Workstation, Stff Sprt | 17 - SS215 - PMR Svc KT Touch-down Workstation, Stff Sprt | 17 - SS215 - PMR Svc KT Touch-down Workstation, Stff Sprt
JSN | NAME | QTY | ACQ | DESCRIPTION
A1010 | Telecommunication Outlet | 2 | CC | Telecommunication outlet location.
A1015 | Telephone, Desk, Multiple Line | 1 | VV | Telephone, desk, multiple line.
E0120 | Workstation, Straight, Free Standing, 60" W | 1 | VV | This JSN will provide a whole work station typical to quickly plan work areas in clinical or administrative spaces. There will be a price decrease if typical work stations are used with vertical hanging strips instead of panels. THIS TYPICAL INCLUDES: 3 Standard Solid Panels 1 Panel - to Panel Connector 1 Panel Connector, 2-Way Corner 2 Finished End Hardware 1 Cantilevered, Work Surface 2 Lockable Flipper Units 2 Lights 1 Tack board 1 Tool Rail 1 Paper Tray 1 Diagonal Tray 1 Adjustable Keyboard Tray 1 Mobile Pedestal, Box/File 1 Support Panel
F0275 | Chair, Swivel, High Back | 1 | VV | Highback contemporary swivel chair, 41" high X 23" wide X 23" deep with five (5) caster swivel base and arms. Chair may be used at desks or in conference rooms. Back and seat are foam padded and upholstered with either woven textile fabric or vinyl.
F0420 | Cabinet, Filing, Lateral, Half Height | 1 | VV | Half height two (2) or three (3) drawer lateral filing cabinet, 28" high X 42" wide X 18" deep with recessed handles, locking device and drawer label holders. Drawers are adaptable to either letter or legal size materials.
F2000 | Basket, Wastepaper, Fire Resistant | 1 | VV | Wastepaper basket, fire resistant, approximately 40 quart capacity. This unit is used to collect and temporarily store small quantities of paper refuse in patient rooms, administrative areas and nursing stations. Size and shape varies depending on the application and manufacturer selected.
M1801 | Computer, Microprocessing, w/Flat Panel Monitor | 1 | VV | Desk top microprocessing computer. The unit shall consist of a central processing mini tower, flat panel monitor, keyboard, mouse and speakers. The system shall have the following minimum characteristics: a 2.8 GHz Pentium processor; 512 MB memory; 80GB hard drive; 32/48x CD-ROMDVD combo; 1.44MB network interface card; video 32 MB NVIDIA; a 18 inch flat panel monitor. The computer is used throughout the facility to input, manipulate and retrieve information.
18 - SS204 - PMR Svc KT Supervisor Office, Stff Sprt | 18 - SS204 - PMR Svc KT Supervisor Office, Stff Sprt | 18 - SS204 - PMR Svc KT Supervisor Office, Stff Sprt | 18 - SS204 - PMR Svc KT Supervisor Office, Stff Sprt | 18 - SS204 - PMR Svc KT Supervisor Office, Stff Sprt
JSN | NAME | QTY | ACQ | DESCRIPTION
A1010 | Telecommunication Outlet | 2 | CC | Telecommunication outlet location.
A1015 | Telephone, Desk, Multiple Line | 1 | VV | Telephone, desk, multiple line.
A5145 | Hook, Garment, Double, SS, Surface Mounted | 1 | CC | A surface mounted, satin finish stainless steel, double garment hook. Equipped with a concealed mounting bracket that is secured to a concealed wall plate. For general purpose use throughout the facility to hang various items of apparel.
E0078 | Workstation, L-Shaped w/Peninsula, Free Std, 78x72 | 1 | VV | This section will provide a whole work station typical to quickly plan work areas in clinical or administrative spaces. There will be a price decrease if typical work stations are used with vertical hanging strips instead of panels. THIS TYPICAL INCLUDES: 4 standard solid panels; 2 panel connectors, 2-way corner; 1 panel-to-panel connector; 2 finished end hardware; 1 cantilevered work surface; 1 peninsula work surface; 2 lockable flipper units; 2 shelf, storage/display; 2 lights; 1 tack board, 48"W; 1 tool rail, 30"W; 1 paper tray; 1 diagonal tray; 1 adjustable keyboard tray; 1 mobile pedestal, box/file.
F0110 | Bookcase, 3 Shelf | 1 | VV | Freestanding open metal shelf book case, approximately 60" high X 36" wide X 18" deep with three (3) adjustable shelves and four (4) non-marking floor glides.
F0205 | Chair, Side With Arms | 2 | VV | Upholstered side chair, 32" high X 21" wide X 23" deep with arms, padded seats and padded backs. Seat height is a minimum of 17". Available with or without sled base.
F0275 | Chair, Swivel, High Back | 1 | VV | Highback contemporary swivel chair, 41" high X 23" wide X 23" deep with five (5) caster swivel base and arms. Chair may be used at desks or in conference rooms. Back and seat are foam padded and upholstered with either woven textile fabric or vinyl.
F0420 | Cabinet, Filing, Lateral, Half Height | 1 | VV | Half height two (2) or three (3) drawer lateral filing cabinet, 28" high X 42" wide X 18" deep with recessed handles, locking device and drawer label holders. Drawers are adaptable to either letter or legal size materials.
F2000 | Basket, Wastepaper, Fire Resistant | 1 | VV | Wastepaper basket, fire resistant, approximately 40 quart capacity. This unit is used to collect and temporarily store small quantities of paper refuse in patient rooms, administrative areas and nursing stations. Size and shape varies depending on the application and manufacturer selected.
F3200 | Clock, Battery, 12" Diameter | 1 | VV | Clock, 12" diameter. Round surface, easy to read numbers with sweep second hand. Wall mounted unit for use when impractical to install a fully synchronized clock system. Battery operated, (batteries not included).
M1801 | Computer, Microprocessing, w/Flat Panel Monitor | 1 | VV | Desk top microprocessing computer. The unit shall consist of a central processing mini tower, flat panel monitor, keyboard, mouse and speakers. The system shall have the following minimum characteristics: a 2.8 GHz Pentium processor; 512 MB memory; 80GB hard drive; 32/48x CD-ROMDVD combo; 1.44MB network interface card; video 32 MB NVIDIA; a 18 inch flat panel monitor. The computer is used throughout the facility to input, manipulate and retrieve information.
7 - OCCUPATIONAL THERAPY (OT) AREA | 7 - OCCUPATIONAL THERAPY (OT) AREA | 7 - OCCUPATIONAL THERAPY (OT) AREA | 7 - OCCUPATIONAL THERAPY (OT) AREA | 7 - OCCUPATIONAL THERAPY (OT) AREA
1 - CT081 - OT Treatment Station A, PMR Svc | 1 - CT081 - OT Treatment Station A, PMR Svc | 1 - CT081 - OT Treatment Station A, PMR Svc | 1 - CT081 - OT Treatment Station A, PMR Svc | 1 - CT081 - OT Treatment Station A, PMR Svc
JSN | NAME | QTY | ACQ | DESCRIPTION
F0275 | Chair, Swivel, High Back | 1 | VV | Highback contemporary swivel chair, 41" high X 23" wide X 23" deep with five (5) caster swivel base and arms. Chair may be used at desks or in conference rooms. Back and seat are foam padded and upholstered with either woven textile fabric or vinyl.
F0713 | Table, Adjustable Height 48W x 24D | 1 | VV | 48W x 24 D adjustable height electric pedestal table with C-foot configuration and integral wire management trough or tray. Height range varies by manufacturer, and model, approximately 22 to 48 inches. Steel tube construction with powder coat finish, and 1 inch thick top with high pressure laminate or wood veneer surface.System includes integral electrical components (including control box, cable trough, power cord for table; U.L. listed pop-up power strip with minimum of two simplex receptacles, data and/or USB ports as needed per facility preference).
M1801 | Computer, Microprocessing, w/Flat Panel Monitor | 1 | VV | Desk top microprocessing computer. The unit shall consist of a central processing mini tower, flat panel monitor, keyboard, mouse and speakers. The system shall have the following minimum characteristics: a 2.8 GHz Pentium processor; 512 MB memory; 80GB hard drive; 32/48x CD-ROMDVD combo; 1.44MB network interface card; video 32 MB NVIDIA; a 18 inch flat panel monitor. The computer is used throughout the facility to input, manipulate and retrieve information.
2 - CT082 - OT Treatment Station B, PMR Svc | 2 - CT082 - OT Treatment Station B, PMR Svc | 2 - CT082 - OT Treatment Station B, PMR Svc | 2 - CT082 - OT Treatment Station B, PMR Svc | 2 - CT082 - OT Treatment Station B, PMR Svc
JSN | NAME | QTY | ACQ | DESCRIPTION
G1026 | Exercise Apparatus, Weight Training, Multi-Station | 1 | VV | Multi-station weight training apparatus for physical development and rehabilitation. Unit features a variety of benches, pull bars, supports and seats grouped around a central frame containing one or more weight stacks. Each station is designed to exercise specific muscle groups. A person can perform an extensive weight training routine by moving around the apparatus from station to station. More than one person can use the apparatus simultaneously by training at different stations. The number and types of exercises available depend on the specific model of equipment chosen. Greater system weight capacities for high level athletic competition training are available on some models. The room ceiling may have to be raised to accommodate this equipment. The database specifications refer to a higher end system with a large number of training stations and a standard weight set.
G1043 | Ergometer, Recumbent Bicycle, Computer Assisted | 1 | VV | Computer assisted recumbent bicycle aerobic trainer. The trainer provides aerobic workouts on a computer controlled and monitored recumbent bicycle ergometer. The ergometer has several training routines and intensities which either the exerciser or a therapist can select. The unit display provides a readout of work accomplished as well as graphics to motivate the exerciser. Many models offer optional heart rate monitoring and wheels for easy mobility. Depending on the manufacturer and model, the computer is powered by the exerciser or an external source. The database electrical requirements are for those units requiring electrical power. The trainer is used for cardio-respiratory development in a gym or the exercise area of Physical Therapy.
M8210 | Cart, Weight, Physical Therapy, w/Weights | 1 | VV | Physical therapy weight cart equipped with weights, two storage shelves, and racks to store dumbbells. Unit is constructed of quality hardwood and mounted on 4 heavy-duty casters. Used for storage of weights.
M8230 | Board, Light, Interactive Touch, Physical Therapy | 2 | VV | An interactive touch wall consisting of 64 lights to provide visual stimulus and reaction time, hand-eye-foot coordination and training in velocity and jump power. The unit includes a built-in display allowing an exact evaluation of reaction time. Frame is stainless steel with multicolored touch buttons and a integrated control unit in the frame. Used in physical therapy and fitness training.
3 - CT083 - OT Treatment Station C, PMR Svc | 3 - CT083 - OT Treatment Station C, PMR Svc | 3 - CT083 - OT Treatment Station C, PMR Svc | 3 - CT083 - OT Treatment Station C, PMR Svc | 3 - CT083 - OT Treatment Station C, PMR Svc
JSN | NAME | QTY | ACQ | DESCRIPTION
F0340 | Stool, Self Adjusting | 1 | VV | Self adjusting stool. Consists of a foam padded upholstered seat with attached foot rest for added comfort. Mounted on swivel casters. Designed for doctor's use during examinations.
T0975 | Table, Hand Therapy | 1 | VV | A table for use with hand therapy treatment. The table will be height adjustable with an easy to operate crank hydraulic lift system. Table will have a laminated top and telescoping legs.
4 - CT084 - OT Treatment Station D, PMR Svc | 4 - CT084 - OT Treatment Station D, PMR Svc | 4 - CT084 - OT Treatment Station D, PMR Svc | 4 - CT084 - OT Treatment Station D, PMR Svc | 4 - CT084 - OT Treatment Station D, PMR Svc
JSN | NAME | QTY | ACQ | DESCRIPTION
T0975 | Table, Hand Therapy | 1 | VV | A table for use with hand therapy treatment. The table will be height adjustable with an easy to operate crank hydraulic lift system. Table will have a laminated top and telescoping legs.
5 - CT091 - OT Treatment Cubicle, PMR Svc | 5 - CT091 - OT Treatment Cubicle, PMR Svc | 5 - CT091 - OT Treatment Cubicle, PMR Svc | 5 - CT091 - OT Treatment Cubicle, PMR Svc | 5 - CT091 - OT Treatment Cubicle, PMR Svc
JSN | NAME | QTY | ACQ | DESCRIPTION
A1203 | Lift System, Overhead, Bariatric | 1 | CC | An overhead ceiling mounted rail system specifically designed for bariatric patient lifting and movement within a patient room. The system will consist of recessed or ceiling mounted primary and secondary rails, lift motor with carriage, patient harness or seat, and a hand controller or control box with charger (other charging options may be available). System will facilitate lifting and movement of patient to and from bed, to stretcher, chair, bathroom or other requirements. Lifting capacity is 1000 pounds. Custom design of track layout by manufacturer is essential to meet individual facility requirements.
A5180 | Track, Cubicle, Surface Mounted, With Curtain | 1 | VV | Surface mounted cubicle track, with curtain. Track constructed of thick extruded aluminum. Equipped with self lubricating carriers, beaded drop chain hooks, and flame resistant curtain. To include removable end caps. Designed to be suspended around patient areas where privacy is needed. Price listed is per foot of the track, curtains to be priced per quote.
E0945 | Cart, Computer, Mobile | 1 | VV | A mobile computer cart for use throughout the facility. The cart dimensions will be approximately 45" H x 30" W x 22" D with casters. May include drawers and miscellaneous other accessories that will be determined at time of purchase. This Typical may include: 1 Cart Body, w/Computer Support, Style-A Narrow, w/Raised Edge Top 1 Flip-Up Shelf 1 Sharps Container Holder 1 Wastebasket 1 Chart Holder 2 Drawers, 3"H 2 Drawers, 6"H 3 Accessory Rail, Side Drawer Organizer Bins
E0948 | Cart, General Storage, Mobile, 42"H x 32"W x 22"D | 1 | VV | THIS TYPICAL INCLUDES: 1 Cart Body, Style-A Narrow, w/Raised Edge Top 2 Drawers, 3" H 4 Drawers, 6" H 1 Accessory Rail, Side Drawer Organizer Bins
F0340 | Stool, Self Adjusting | 1 | VV | Self adjusting stool. Consists of a foam padded upholstered seat with attached foot rest for added comfort. Mounted on swivel casters. Designed for doctor's use during examinations.
M8305 | Platform, Exercise, w/Mat, Powered | 1 | VV | Exercise platform with power height adjustment. The platform rests on one or two pedestal bases which contain the power mechanism for adjusting the table height. The platform top or removable mattress is covered with heavy duty, nylon-reinforced vinyl for durability. The adjustable height feature is designed to accommodate patients who have difficulty sitting or transferring from a wheelchair as well as providing an optimal working height for the physical therapist once the patient is on the table. Larger and smaller units as well as manual crank platform tables are available.
6 - CT092 - OT Veteran Wellness Station, PMR Svc | 6 - CT092 - OT Veteran Wellness Station, PMR Svc | 6 - CT092 - OT Veteran Wellness Station, PMR Svc | 6 - CT092 - OT Veteran Wellness Station, PMR Svc | 6 - CT092 - OT Veteran Wellness Station, PMR Svc
JSN | NAME | QTY | ACQ | DESCRIPTION
A5075 | Dispenser, Soap, Disposable | 2 | VV | Disposable soap dispenser. One-handed dispensing operation. Designed to accommodate disposable soap cartridge and valve.
A5077 | Dispenser, Hand Sanitizer, Hands-Free | 2 | VV | A touch free wall-mounted hand sanitizer dispenser. For use throughout a healthcare facility. Unit does not include the sanitizing liquid. Units are battery operated.
A5080 | Dispenser, Paper Towel, SS, Surface Mounted | 2 | CC | A surface mounted, satin finish stainless steel, single-fold, paper towel dispenser. Dispenser features: tumbler lock; front hinged at bottom; and refill indicator slot. Minimum capacity 400 single-fold paper towels. For general purpose use throughout the facility.
P3100 | Lavatory, Vitreous China, Slab Type | 2 | CC | Wall mounted, slab type, vitreous china, lavatory (approximate bowl size 7"x15"x10") with: faucet holes on 4" centers; gooseneck spout; wrist blade handles; and grid strainer. It shall be suitable for use in clinics, offices, washrooms or patient care area.
R2201 | Fountain, Water, CRS, Wall Mounted, 2 Level | 2 | CC | Drinking water fountain. This unit is a wall mounted, combination handicap and general public (2 level) dispenser. It contains an air cooled compressor with CRS wall protector. Specify with or without glass filler. It provides cool fresh drinking water, for hospitals and commercial office buildings.
7 - CT119 - OT Treatment Station Support, PMR Svc | 7 - CT119 - OT Treatment Station Support, PMR Svc | 7 - CT119 - OT Treatment Station Support, PMR Svc | 7 - CT119 - OT Treatment Station Support, PMR Svc | 7 - CT119 - OT Treatment Station Support, PMR Svc
JSN | NAME | QTY | ACQ | DESCRIPTION
A1010 | Telecommunication Outlet | 4 | CC | Telecommunication outlet location.
A1014 | Telephone, Wall Mounted, 1 Line, With Speaker | 1 | VV | Telephone, wall mounted, 1 line, with speaker.
A1080 | Mirror, Posture, Wall Mounted | 4 | CC | Wall mounted posture mirror. Consists of a 1/4" plate glass in a sturdy corrosion resistant frame with water proof back. For educational and therapy programs.
E0948 | Cart, General Storage, Mobile, 42"H x 32"W x 22"D | 1 | VV | THIS TYPICAL INCLUDES: 1 Cart Body, Style-A Narrow, w/Raised Edge Top 2 Drawers, 3" H 4 Drawers, 6" H 1 Accessory Rail, Side Drawer Organizer Bins
F0295 | Chair, Stacking | 9 | VV | Stacking chair, approximately 34" H X 21" W X 24" D. May be stacked up to 20 high depending upon the model selected. These chairs are intended primarily as overflow capacity for conference rooms.
F2000 | Basket, Wastepaper, Fire Resistant | 2 | VV | Wastepaper basket, fire resistant, approximately 40 quart capacity. This unit is used to collect and temporarily store small quantities of paper refuse in patient rooms, administrative areas and nursing stations. Size and shape varies depending on the application and manufacturer selected.
F3200 | Clock, Battery, 12" Diameter | 1 | VV | Clock, 12" diameter. Round surface, easy to read numbers with sweep second hand. Wall mounted unit for use when impractical to install a fully synchronized clock system. Battery operated, (batteries not included).
M8080 | Lift, Patient, Hydraulic, 350 Lb. Cap, Adj U-Base | 1 | VC | Hydraulic patient lift with an adjustable U shaped base and a 350 pound capacity. Unit can also be equipped with battery power and an automatic recharger, nylon stretcher and weighing mechanisms. The unit is mounted on locking ball bearing casters for safety and stability. The database height refers to fully extended lifting arms. Designed for patient lifting.
M8115 | Conditioner, Cold Treatment Pack | 1 | VV | Refrigeration unit for twelve cold therapy packs. Unit features thermostatic temperature control, automatic defrosting and refrigeration grade insulation. Interior chamber is designed to facilitate periodic cleaning. Smaller capacity models are available.
M8120 | Therapy Unit, Hydroculator | 1 | VV | Moist Heat Therapy Unit, also referred as a Hydrocollator Heating Unit, are used to apply effective heat to hot packs used in moist heat therapy. Unit is supplied ready for immediate use and requires no special plumbing. Unit features: stainless steel insulated wall, thermostatically controlled, casters ( mobile units only), and standard size Hot Packs. Other unit sizes and accessories (variety of hot packs, tongs, side table rack, etc.) are available.
M8174 | Ultrasound/Neuromuscular Stimulation Combo Unit | 1 | VV | Ultrasound unit in combination with a neuromuscular stimulator; unit can deliver both types of treatments simultaneously or individually. The ultrasound unit operates at one or more frequencies. The electrotherapy portion of the instrument can operate at set voltages or continuously variable across a range. Depending on the ultrasound frequency and electrotherapy voltage, the clinician selects one of several treatment unit heads. Some models feature microprocessor controls, data collection, data correlation and data downloading for analysis over time.
8 - CT116 - OT Indoor Training Vehicle Station, PMR Svc | 8 - CT116 - OT Indoor Training Vehicle Station, PMR Svc | 8 - CT116 - OT Indoor Training Vehicle Station, PMR Svc | 8 - CT116 - OT Indoor Training Vehicle Station, PMR Svc | 8 - CT116 - OT Indoor Training Vehicle Station, PMR Svc
JSN | NAME | QTY | ACQ | DESCRIPTION
M8285 | Simulator, Driving, Work Therapy | 1 | VV | Driving simulator used for work hardening programs in occupational and physical therapy. Device includes driver's seat which may be adjusted to simulate a variety of seat configurations and an adjustable steering wheel/control console to permit a variety of vehicles to be simulated. Entire system is mounted on retractable castors for mobility within the clinic. Simulator includes vibration generator in the seat section to accurately reproduce driving stresses.
9 - CT111 - OT ADL Kitchen, PMR Svc | 9 - CT111 - OT ADL Kitchen, PMR Svc | 9 - CT111 - OT ADL Kitchen, PMR Svc | 9 - CT111 - OT ADL Kitchen, PMR Svc | 9 - CT111 - OT ADL Kitchen, PMR Svc
JSN | NAME | QTY | ACQ | DESCRIPTION
A1010 | Telecommunication Outlet | 1 | CC | Telecommunication outlet location.
A1016 | Telephone, Desk, With Speaker | 1 | VV | Telephone, desk, with speaker.
A5075 | Dispenser, Soap, Disposable | 2 | VV | Disposable soap dispenser. One-handed dispensing operation. Designed to accommodate disposable soap cartridge and valve.
A5080 | Dispenser, Paper Towel, SS, Surface Mounted | 2 | CC | A surface mounted, satin finish stainless steel, single-fold, paper towel dispenser. Dispenser features: tumbler lock; front hinged at bottom; and refill indicator slot. Minimum capacity 400 single-fold paper towels. For general purpose use throughout the facility.
CT025 | Countertop, Solid Surface with Sink Combination | 1 | CC | A solid, nonporous countertop approximately 36"W x 22"D with a undercounter sink combination. The countertop is an acrylic-based solid surface product with a standard thickness of 1", and a 4" butt backsplash/curb. Surfaces will be easy to clean and maintain. Also referred to as a work surface or work top with sink. Available in a choice of colors, depths and sink shapes. Used for various applications in patient rooms, restrooms and throughout the facility. Usually a part of a casework interior design program. Unit does not include the drain and faucet.
CT030 | Countertop, High Pressure Laminate | 1 | CC | High pressure laminate countertop (composition of wood particle core with plastic laminate surface) having a hard smooth surface finish, standard thickness of 1", and a 4" butt backsplash/curb. Also referred to as a work surface or work top. Available in a wide choice of colors, patterns, and depths. Used in general purpose areas requiring a basic work surface arrangement with limited heat resistance and poor chemical resistance. Pricing based upon a 24" depth.
E0042 | Workcenter, Computer, Free Standing, 48" W | 1 | VV | THIS TYPICAL INCLUDES: 1 Tool Rail 2 Paper Tray 1 Diagonal Tray 1 Freestanding Work Surface 1 Mobile Pedestal, Box/File 1 Adjustable Keyboard Tray
F0295 | Chair, Stacking | 4 | VV | Stacking chair, approximately 34" H X 21" W X 24" D. May be stacked up to 20 high depending upon the model selected. These chairs are intended primarily as overflow capacity for conference rooms.
F0465 | Cabinet, Storage, 2 Door, 5 Shelf | 1 | VV | Storage cabinet, 78" high X 48" wide X 24" deep with two (2) doors and five (5) adjustable shelves.
F2000 | Basket, Wastepaper, Fire Resistant | 2 | VV | Wastepaper basket, fire resistant, approximately 40 quart capacity. This unit is used to collect and temporarily store small quantities of paper refuse in patient rooms, administrative areas and nursing stations. Size and shape varies depending on the application and manufacturer selected.
F3200 | Clock, Battery, 12" Diameter | 1 | VV | Clock, 12" diameter. Round surface, easy to read numbers with sweep second hand. Wall mounted unit for use when impractical to install a fully synchronized clock system. Battery operated, (batteries not included).
K2515 | Dishwasher, Household | 1 | CC | Household dishwasher. The unit features several wash cycles for different types of tableware, electronic or push button controls, a sound insulation package, an integral filter and disposal unit and adjustable racks. This unit is used for light work in a laboratory or patient rehabilitation in daily living area of occupational therapy.
K3402 | Oven, Microwave, Over-the- Range w/ Hood | 1 | CC | The microwave oven shall have an integrated exhaust hood that ventilates to the outside or through a built-in recirculating charcoal filter. The oven shall be designed for installation over an electric range. It shall have as a minimum; a power rating of 1000 watts, a capacity of 1.4 cu. ft., an electronic touch pad control, a timer and power level selection.
K4500 | Stove, Household, 4 Burner, w/Oven, Electric | 1 | CC | Electric household range with four burner stove and oven. Gas models are available. This unit is used in rehabilitation settings to teach daily living skills to patients.
K4665 | Oven, Microwave, Consumer | 1 | VV | Counter mounted microwave oven for average duty use. The exterior cabinet can be metal or heavy duty impact resistant plastic. The oven delivers instant energy for rapid heating, defrosting or prime cooking. The oven has touch pad controls, digital timer, power level selector and preprogrammed selectors for commonly cooked items. This oven is commonly found in staff lounges.
M2100 | Cart, Shelving, Storage, Mobile, SS | 1 | VV | Mobile storage shelving cart 72" X 48" X 24" with four shelves. Constructed with corrosion resistant stainless steel and mounted on swivel casters. Designed for large carrying capacity and distribution of items from a central source. Options include wire or solid shelves, oversize casters, ledges, rods, tabs, dividers, drawers and bins as well as back and side enclosures. Casters add 6" to equivalent standing shelf height.
R7000 | Refrigerator, 14 Cubic Feet | 1 | VV | This is a 14 Cubic Foot frostless top mount refrigerator/freezer approximately 64" H x 28" W x 29" D. Combination unit that is used in households or other areas where general purpose storage of perishable items is required.
T0965 | Workbench, Adjustable Height, Hydraulic | 1 | VV | Hydraulic workbench. Characteristics/components include an adjustable height bench with a table top of laminated high pressure plastic or hard wood. Adjustable heights should range between 30 and 36 inches through the use of a hand crank operated hydraulic system.
10 - CT112 - OT ADL Bathroom, PMR Svc | 10 - CT112 - OT ADL Bathroom, PMR Svc | 10 - CT112 - OT ADL Bathroom, PMR Svc | 10 - CT112 - OT ADL Bathroom, PMR Svc | 10 - CT112 - OT ADL Bathroom, PMR Svc
JSN | NAME | QTY | ACQ | DESCRIPTION
A1203 | Lift System, Overhead, Bariatric | 1 | CC | An overhead ceiling mounted rail system specifically designed for bariatric patient lifting and movement within a patient room. The system will consist of recessed or ceiling mounted primary and secondary rails, lift motor with carriage, patient harness or seat, and a hand controller or control box with charger (other charging options may be available). System will facilitate lifting and movement of patient to and from bed, to stretcher, chair, bathroom or other requirements. Lifting capacity is 1000 pounds. Custom design of track layout by manufacturer is essential to meet individual facility requirements.
A5075 | Dispenser, Soap, Disposable | 2 | VV | Disposable soap dispenser. One-handed dispensing operation. Designed to accommodate disposable soap cartridge and valve.
A5080 | Dispenser, Paper Towel, SS, Surface Mounted | 2 | CC | A surface mounted, satin finish stainless steel, single-fold, paper towel dispenser. Dispenser features: tumbler lock; front hinged at bottom; and refill indicator slot. Minimum capacity 400 single-fold paper towels. For general purpose use throughout the facility.
A5106 | Waste Disposal Unit, Sharps w/Glove Dispenser | 1 | VV | The unit is designed for the disposal of sharps and complies with OSHA guidelines for the handling of sharps. It shall house a 5 quart container and be capable of being mounted on a wall. It shall have a glove dispenser attached. The unit shall be secured by a locked enclosure.
A5109 | Grab Bar, 1-1/4" Dia., SS, 2 Wall, W/C Accessible | 2 | CC | A 1-1/4" diameter, satin finish stainless steel, peened gripping surface, 2 wall toilet stall/ room, grab bar with concealed mounting flanges. Snap over flanges are provided to conceal mounting screws. A selection of mounting kits and concealed anchor devices are available from the manufacturers for different types of installations. Grab bar shall comply with barrier-free accessibility guidelines for structural strength. For typical water closet applications in toilet stalls and rooms where ADA (American's With Disabilities Act) requirements must be met.
A5110 | Grab Bar, 1-1/4" Dia., SS, 2 Wall, Shower Use | 2 | CC | A 1-1/4" diameter, satin finish stainless steel, peened gripping surface, 2 wall shower, grab bar with concealed mounting flanges. Snap over flanges are provided to conceal mounting screws. A selection of mounting kits and concealed anchor devices are available from the manufacturers for different types of installations. Grab bar shall comply with barrier-free accessibility guidelines for structural strength. For typical applications in shower stalls where ADA (American's With Disabilities Act) requirements must be met.
A5145 | Hook, Garment, Double, SS, Surface Mounted | 1 | CC | A surface mounted, satin finish stainless steel, double garment hook. Equipped with a concealed mounting bracket that is secured to a concealed wall plate. For general purpose use throughout the facility to hang various items of apparel.
A5195 | Dispenser, Toilet Tissue, SS, 1-Roll, Surface MNTD | 1 | CC | A concealed surface mounted, single roll, satin finish stainless steel, toilet tissue dispenser. Unit accommodates one standard-core toilet tissue roll through 5" in diameter. Spindle is chrome plated plastic with a heavy-duty internal spring and turns freely for non-controlled delivery. For general purpose use in restrooms.
F2000 | Basket, Wastepaper, Fire Resistant | 2 | VV | Wastepaper basket, fire resistant, approximately 40 quart capacity. This unit is used to collect and temporarily store small quantities of paper refuse in patient rooms, administrative areas and nursing stations. Size and shape varies depending on the application and manufacturer selected.
M2100 | Cart, Shelving, Storage, Mobile, SS | 2 | VV | Mobile storage shelving cart 72" X 48" X 24" with four shelves. Constructed with corrosion resistant stainless steel and mounted on swivel casters. Designed for large carrying capacity and distribution of items from a central source. Options include wire or solid shelves, oversize casters, ledges, rods, tabs, dividers, drawers and bins as well as back and side enclosures. Casters add 6" to equivalent standing shelf height.
M3070 | Hamper, Linen, Mobile, w/Lid | 1 | VV | Mobile linen hamper with hand or foot operated lid. Made of heavy tubular stainless steel with heavy gauge welded steel platform. Holds 25" hamper bags. Mounted on ball bearing casters. For linen transport in hospitals and clinics.
P1051 | Bathtub, Walk-In | 1 | CC | Walk-in bathtub made of fiberglass reinforced acrylic with large walk-in door, built-in chair height seat with textured floor and wheel chair adaptable, approximately 60" L x 30" D. Tub has air injectors, 1 HP pump system. Door opens outward, with a water tight seal and low threshold to meet all accessibility standards. Check with individual manufactures, faucets sold separately.
P5040 | Shower, Single, Hand-Held | 1 | CC | A complete, barrier-free, single hand-held, personal shower system. The shower system includes: pressure balanced mixing valve with high temperature limit stop; personal hand shower; shower hose; wall supply; and slide bar. For general purpose use throughout the facility in shower stalls.
P9050 | Toilet, Wall Hung, Siphon Jet | 1 | CC | Siphon jet water closet/ toilet. This unit is wall hung with an elongated bowl, top spud flushometer, seat with open front and check hinge, and carrier. Used in restrooms throughout the health care facility.
11 - CT113 - OT ADL Laundry Room, PMR Svc | 11 - CT113 - OT ADL Laundry Room, PMR Svc | 11 - CT113 - OT ADL Laundry Room, PMR Svc | 11 - CT113 - OT ADL Laundry Room, PMR Svc | 11 - CT113 - OT ADL Laundry Room, PMR Svc
JSN | NAME | QTY | ACQ | DESCRIPTION
A1010 | Telecommunication Outlet | 1 | CC | Telecommunication outlet location.
A1016 | Telephone, Desk, With Speaker | 1 | VV | Telephone, desk, with speaker.
CA020 | Cabinet, Open, W/H, 2 Shelf, Sloping Top, 38x24x13 | 4 | CC | Wall hung open front cabinet with two adjustable shelves and sloping top. Also referred to as an open case. For general purpose use throughout the facility.
CT030 | Countertop, High Pressure Laminate | 1 | CC | High pressure laminate countertop (composition of wood particle core with plastic laminate surface) having a hard smooth surface finish, standard thickness of 1", and a 4" butt backsplash/curb. Also referred to as a work surface or work top. Available in a wide choice of colors, patterns, and depths. Used in general purpose areas requiring a basic work surface arrangement with limited heat resistance and poor chemical resistance. Pricing based upon a 24" depth.
F2000 | Basket, Wastepaper, Fire Resistant | 1 | VV | Wastepaper basket, fire resistant, approximately 40 quart capacity. This unit is used to collect and temporarily store small quantities of paper refuse in patient rooms, administrative areas and nursing stations. Size and shape varies depending on the application and manufacturer selected.
F3200 | Clock, Battery, 12" Diameter | 1 | VV | Clock, 12" diameter. Round surface, easy to read numbers with sweep second hand. Wall mounted unit for use when impractical to install a fully synchronized clock system. Battery operated, (batteries not included).
M2300 | Washer, Clothes, Automatic | 1 | VV | Large capacity automatic clothes washer with a heavy duty motor. The unit's control system programs load, cycle time, spin speed, fabric, water level and water temperature. The washer includes a bleach and/or fabric softener dispenser and a filter ring for trapping lint.
M2400 | Dryer, Clothes, Automatic, Electric, Household | 1 | VV | Automatic clothes dryer. Electric unit features automatic sensi-dry control with setting for different kinds of fabrics, timed cycle, removable lint filter, drum interior light and enamel finish.
12 - CT114 - OT ADL Bedroom, PMR Svc | 12 - CT114 - OT ADL Bedroom, PMR Svc | 12 - CT114 - OT ADL Bedroom, PMR Svc | 12 - CT114 - OT ADL Bedroom, PMR Svc | 12 - CT114 - OT ADL Bedroom, PMR Svc
JSN | NAME | QTY | ACQ | DESCRIPTION
A1010 | Telecommunication Outlet | 1 | CC | Telecommunication outlet location.
A1016 | Telephone, Desk, With Speaker | 1 | VV | Telephone, desk, with speaker.
A1203 | Lift System, Overhead, Bariatric | 1 | CC | An overhead ceiling mounted rail system specifically designed for bariatric patient lifting and movement within a patient room. The system will consist of recessed or ceiling mounted primary and secondary rails, lift motor with carriage, patient harness or seat, and a hand controller or control box with charger (other charging options may be available). System will facilitate lifting and movement of patient to and from bed, to stretcher, chair, bathroom or other requirements. Lifting capacity is 1000 pounds. Custom design of track layout by manufacturer is essential to meet individual facility requirements.
A5145 | Hook, Garment, Double, SS, Surface Mounted | 1 | CC | A surface mounted, satin finish stainless steel, double garment hook. Equipped with a concealed mounting bracket that is secured to a concealed wall plate. For general purpose use throughout the facility to hang various items of apparel.
F0570 | Dresser, 6 Drawer | 1 | VV | A 6 drawer dresser used to store clothing.
F0713 | Table, Adjustable Height 48W x 24D | 1 | VV | 48W x 24 D adjustable height electric pedestal table with C-foot configuration and integral wire management trough or tray. Height range varies by manufacturer, and model, approximately 22 to 48 inches. Steel tube construction with powder coat finish, and 1 inch thick top with high pressure laminate or wood veneer surface.System includes integral electrical components (including control box, cable trough, power cord for table; U.L. listed pop-up power strip with minimum of two simplex receptacles, data and/or USB ports as needed per facility preference).
F3200 | Clock, Battery, 12" Diameter | 1 | VV | Clock, 12" diameter. Round surface, easy to read numbers with sweep second hand. Wall mounted unit for use when impractical to install a fully synchronized clock system. Battery operated, (batteries not included).
M1801 | Computer, Microprocessing, w/Flat Panel Monitor | 1 | VV | Desk top microprocessing computer. The unit shall consist of a central processing mini tower, flat panel monitor, keyboard, mouse and speakers. The system shall have the following minimum characteristics: a 2.8 GHz Pentium processor; 512 MB memory; 80GB hard drive; 32/48x CD-ROMDVD combo; 1.44MB network interface card; video 32 MB NVIDIA; a 18 inch flat panel monitor. The computer is used throughout the facility to input, manipulate and retrieve information.
M7015 | Crib | 1 | VV | Pediatric crib. Constructed of heavy square steel. Side rails have maximum 2-3/4" bar spacing with a squeeze release. Spring height adjusts from 32 1/2" to 41 1/2" high. Mattresses should be water and stain resistant. The unit is mounted on ball bearing casters. To be used in pediatric departments.
M8305 | Platform, Exercise, w/Mat, Powered | 1 | VV | Exercise platform with power height adjustment. The platform rests on one or two pedestal bases which contain the power mechanism for adjusting the table height. The platform top or removable mattress is covered with heavy duty, nylon-reinforced vinyl for durability. The adjustable height feature is designed to accommodate patients who have difficulty sitting or transferring from a wheelchair as well as providing an optimal working height for the physical therapist once the patient is on the table. Larger and smaller units as well as manual crank platform tables are available.
13 - CT115 - OT ADL Bedroom Closet, PMR Svc | 13 - CT115 - OT ADL Bedroom Closet, PMR Svc | 13 - CT115 - OT ADL Bedroom Closet, PMR Svc | 13 - CT115 - OT ADL Bedroom Closet, PMR Svc | 13 - CT115 - OT ADL Bedroom Closet, PMR Svc
JSN | NAME | QTY | ACQ | DESCRIPTION
A5145 | Hook, Garment, Double, SS, Surface Mounted | 2 | CC | A surface mounted, satin finish stainless steel, double garment hook. Equipped with a concealed mounting bracket that is secured to a concealed wall plate. For general purpose use throughout the facility to hang various items of apparel.
14 - CT117 - OT ADL Community Skills Storage Room, PMR Svc | 14 - CT117 - OT ADL Community Skills Storage Room, PMR Svc | 14 - CT117 - OT ADL Community Skills Storage Room, PMR Svc | 14 - CT117 - OT ADL Community Skills Storage Room, PMR Svc | 14 - CT117 - OT ADL Community Skills Storage Room, PMR Svc
JSN | NAME | QTY | ACQ | DESCRIPTION
M2100 | Cart, Shelving, Storage, Mobile, SS | 3 | VV | Mobile storage shelving cart 72" X 48" X 24" with four shelves. Constructed with corrosion resistant stainless steel and mounted on swivel casters. Designed for large carrying capacity and distribution of items from a central source. Options include wire or solid shelves, oversize casters, ledges, rods, tabs, dividers, drawers and bins as well as back and side enclosures. Casters add 6" to equivalent standing shelf height.
15 - CT118 - OT ADL Clinic Equipment Storage Room, PMR Svc | 15 - CT118 - OT ADL Clinic Equipment Storage Room, PMR Svc | 15 - CT118 - OT ADL Clinic Equipment Storage Room, PMR Svc | 15 - CT118 - OT ADL Clinic Equipment Storage Room, PMR Svc | 15 - CT118 - OT ADL Clinic Equipment Storage Room, PMR Svc
JSN | NAME | QTY | ACQ | DESCRIPTION
M2100 | Cart, Shelving, Storage, Mobile, SS | 6 | VV | Mobile storage shelving cart 72" X 48" X 24" with four shelves. Constructed with corrosion resistant stainless steel and mounted on swivel casters. Designed for large carrying capacity and distribution of items from a central source. Options include wire or solid shelves, oversize casters, ledges, rods, tabs, dividers, drawers and bins as well as back and side enclosures. Casters add 6" to equivalent standing shelf height.
16 - CT101 - OT Hand Therapy Room, PMR Svc | 16 - CT101 - OT Hand Therapy Room, PMR Svc | 16 - CT101 - OT Hand Therapy Room, PMR Svc | 16 - CT101 - OT Hand Therapy Room, PMR Svc | 16 - CT101 - OT Hand Therapy Room, PMR Svc
JSN | NAME | QTY | ACQ | DESCRIPTION
A1203 | Lift System, Overhead, Bariatric | 1 | CC | An overhead ceiling mounted rail system specifically designed for bariatric patient lifting and movement within a patient room. The system will consist of recessed or ceiling mounted primary and secondary rails, lift motor with carriage, patient harness or seat, and a hand controller or control box with charger (other charging options may be available). System will facilitate lifting and movement of patient to and from bed, to stretcher, chair, bathroom or other requirements. Lifting capacity is 1000 pounds. Custom design of track layout by manufacturer is essential to meet individual facility requirements.
F0340 | Stool, Self Adjusting | 1 | VV | Self adjusting stool. Consists of a foam padded upholstered seat with attached foot rest for added comfort. Mounted on swivel casters. Designed for doctor's use during examinations.
M2100 | Cart, Shelving, Storage, Mobile, SS | 1 | VV | Mobile storage shelving cart 72" X 48" X 24" with four shelves. Constructed with corrosion resistant stainless steel and mounted on swivel casters. Designed for large carrying capacity and distribution of items from a central source. Options include wire or solid shelves, oversize casters, ledges, rods, tabs, dividers, drawers and bins as well as back and side enclosures. Casters add 6" to equivalent standing shelf height.
M8100 | Bath, Warming, Splint | 1 | VV | A warming bath for softening splinting sheets of thermoplastic material. Unit will be stainless steel and accommodate 18' x 24' sheets. The unit will include factory-set thermostat of approximately 175 degrees F (high) and 160 degrees F (low), a hinged insulated cover and a rear drain. Thermostat may also be adjusted internally to change range.
M8115 | Conditioner, Cold Treatment Pack | 1 | VV | Refrigeration unit for twelve cold therapy packs. Unit features thermostatic temperature control, automatic defrosting and refrigeration grade insulation. Interior chamber is designed to facilitate periodic cleaning. Smaller capacity models are available.
M8120 | Therapy Unit, Hydroculator | 1 | VV | Moist Heat Therapy Unit, also referred as a Hydrocollator Heating Unit, are used to apply effective heat to hot packs used in moist heat therapy. Unit is supplied ready for immediate use and requires no special plumbing. Unit features: stainless steel insulated wall, thermostatically controlled, casters ( mobile units only), and standard size Hot Packs. Other unit sizes and accessories (variety of hot packs, tongs, side table rack, etc.) are available.
M8305 | Platform, Exercise, w/Mat, Powered | 1 | VV | Exercise platform with power height adjustment. The platform rests on one or two pedestal bases which contain the power mechanism for adjusting the table height. The platform top or removable mattress is covered with heavy duty, nylon-reinforced vinyl for durability. The adjustable height feature is designed to accommodate patients who have difficulty sitting or transferring from a wheelchair as well as providing an optimal working height for the physical therapist once the patient is on the table. Larger and smaller units as well as manual crank platform tables are available.
T0975 | Table, Hand Therapy | 1 | VV | A table for use with hand therapy treatment. The table will be height adjustable with an easy to operate crank hydraulic lift system. Table will have a laminated top and telescoping legs.
17 - CT108 - OT Hand Therapy Alcove, PMR Svc | 17 - CT108 - OT Hand Therapy Alcove, PMR Svc | 17 - CT108 - OT Hand Therapy Alcove, PMR Svc | 17 - CT108 - OT Hand Therapy Alcove, PMR Svc | 17 - CT108 - OT Hand Therapy Alcove, PMR Svc
JSN | NAME | QTY | ACQ | DESCRIPTION
M2100 | Cart, Shelving, Storage, Mobile, SS | 1 | VV | Mobile storage shelving cart 72" X 48" X 24" with four shelves. Constructed with corrosion resistant stainless steel and mounted on swivel casters. Designed for large carrying capacity and distribution of items from a central source. Options include wire or solid shelves, oversize casters, ledges, rods, tabs, dividers, drawers and bins as well as back and side enclosures. Casters add 6" to equivalent standing shelf height.
18 - CT102 - OT Cognitive Skills Training Room, PMR Svc | 18 - CT102 - OT Cognitive Skills Training Room, PMR Svc | 18 - CT102 - OT Cognitive Skills Training Room, PMR Svc | 18 - CT102 - OT Cognitive Skills Training Room, PMR Svc | 18 - CT102 - OT Cognitive Skills Training Room, PMR Svc
JSN | NAME | QTY | ACQ | DESCRIPTION
A5075 | Dispenser, Soap, Disposable | 1 | VV | Disposable soap dispenser. One-handed dispensing operation. Designed to accommodate disposable soap cartridge and valve.
A5077 | Dispenser, Hand Sanitizer, Hands-Free | 1 | VV | A touch free wall-mounted hand sanitizer dispenser. For use throughout a healthcare facility. Unit does not include the sanitizing liquid. Units are battery operated.
A5080 | Dispenser, Paper Towel, SS, Surface Mounted | 1 | CC | A surface mounted, satin finish stainless steel, single-fold, paper towel dispenser. Dispenser features: tumbler lock; front hinged at bottom; and refill indicator slot. Minimum capacity 400 single-fold paper towels. For general purpose use throughout the facility.
E0945 | Cart, Computer, Mobile | 1 | VV | A mobile computer cart for use throughout the facility. The cart dimensions will be approximately 45" H x 30" W x 22" D with casters. May include drawers and miscellaneous other accessories that will be determined at time of purchase. This Typical may include: 1 Cart Body, w/Computer Support, Style-A Narrow, w/Raised Edge Top 1 Flip-Up Shelf 1 Sharps Container Holder 1 Wastebasket 1 Chart Holder 2 Drawers, 3"H 2 Drawers, 6"H 3 Accessory Rail, Side Drawer Organizer Bins
F0340 | Stool, Self Adjusting | 1 | VV | Self adjusting stool. Consists of a foam padded upholstered seat with attached foot rest for added comfort. Mounted on swivel casters. Designed for doctor's use during examinations.
M2100 | Cart, Shelving, Storage, Mobile, SS | 1 | VV | Mobile storage shelving cart 72" X 48" X 24" with four shelves. Constructed with corrosion resistant stainless steel and mounted on swivel casters. Designed for large carrying capacity and distribution of items from a central source. Options include wire or solid shelves, oversize casters, ledges, rods, tabs, dividers, drawers and bins as well as back and side enclosures. Casters add 6" to equivalent standing shelf height.
P3100 | Lavatory, Vitreous China, Slab Type | 1 | CC | Wall mounted, slab type, vitreous china, lavatory (approximate bowl size 7"x15"x10") with: faucet holes on 4" centers; gooseneck spout; wrist blade handles; and grid strainer. It shall be suitable for use in clinics, offices, washrooms or patient care area.
T0975 | Table, Hand Therapy | 1 | VV | A table for use with hand therapy treatment. The table will be height adjustable with an easy to operate crank hydraulic lift system. Table will have a laminated top and telescoping legs.
19 - CT103 - OT Multiple-Skill Training Room, PMR Svc | 19 - CT103 - OT Multiple-Skill Training Room, PMR Svc | 19 - CT103 - OT Multiple-Skill Training Room, PMR Svc | 19 - CT103 - OT Multiple-Skill Training Room, PMR Svc | 19 - CT103 - OT Multiple-Skill Training Room, PMR Svc
JSN | NAME | QTY | ACQ | DESCRIPTION
A5075 | Dispenser, Soap, Disposable | 1 | VV | Disposable soap dispenser. One-handed dispensing operation. Designed to accommodate disposable soap cartridge and valve.
A5077 | Dispenser, Hand Sanitizer, Hands-Free | 1 | VV | A touch free wall-mounted hand sanitizer dispenser. For use throughout a healthcare facility. Unit does not include the sanitizing liquid. Units are battery operated.
A5080 | Dispenser, Paper Towel, SS, Surface Mounted | 1 | CC | A surface mounted, satin finish stainless steel, single-fold, paper towel dispenser. Dispenser features: tumbler lock; front hinged at bottom; and refill indicator slot. Minimum capacity 400 single-fold paper towels. For general purpose use throughout the facility.
CT025 | Countertop, Solid Surface with Sink Combination | 1 | CC | A solid, nonporous countertop approximately 36"W x 22"D with a undercounter sink combination. The countertop is an acrylic-based solid surface product with a standard thickness of 1", and a 4" butt backsplash/curb. Surfaces will be easy to clean and maintain. Also referred to as a work surface or work top with sink. Available in a choice of colors, depths and sink shapes. Used for various applications in patient rooms, restrooms and throughout the facility. Usually a part of a casework interior design program. Unit does not include the drain and faucet.
M8085 | Lift, Patient, Electric, 600 Lb Cap, Bariatric | 1 | VC | A battery powered patient lift with an adjustable U shaped base and a minimum of 600 pound capacity for bariatric use. Unit comes with a battery charger. The unit is mounted on locking ball bearing casters for safety and stability and may require specialized slings. The database height refers to fully extended lifting arms. Designed for patient lifting and movement.
20 - CT104 - OT Community Skills Training Room, PMR Svc | 20 - CT104 - OT Community Skills Training Room, PMR Svc | 20 - CT104 - OT Community Skills Training Room, PMR Svc | 20 - CT104 - OT Community Skills Training Room, PMR Svc | 20 - CT104 - OT Community Skills Training Room, PMR Svc
JSN | NAME | QTY | ACQ | DESCRIPTION
A1203 | Lift System, Overhead, Bariatric | 1 | CC | An overhead ceiling mounted rail system specifically designed for bariatric patient lifting and movement within a patient room. The system will consist of recessed or ceiling mounted primary and secondary rails, lift motor with carriage, patient harness or seat, and a hand controller or control box with charger (other charging options may be available). System will facilitate lifting and movement of patient to and from bed, to stretcher, chair, bathroom or other requirements. Lifting capacity is 1000 pounds. Custom design of track layout by manufacturer is essential to meet individual facility requirements.
A5180 | Track, Cubicle, Surface Mounted, With Curtain | 1 | VV | Surface mounted cubicle track, with curtain. Track constructed of thick extruded aluminum. Equipped with self lubricating carriers, beaded drop chain hooks, and flame resistant curtain. To include removable end caps. Designed to be suspended around patient areas where privacy is needed. Price listed is per foot of the track, curtains to be priced per quote.
E0945 | Cart, Computer, Mobile | 1 | VV | A mobile computer cart for use throughout the facility. The cart dimensions will be approximately 45" H x 30" W x 22" D with casters. May include drawers and miscellaneous other accessories that will be determined at time of purchase. This Typical may include: 1 Cart Body, w/Computer Support, Style-A Narrow, w/Raised Edge Top 1 Flip-Up Shelf 1 Sharps Container Holder 1 Wastebasket 1 Chart Holder 2 Drawers, 3"H 2 Drawers, 6"H 3 Accessory Rail, Side Drawer Organizer Bins
F0340 | Stool, Self Adjusting | 1 | VV | Self adjusting stool. Consists of a foam padded upholstered seat with attached foot rest for added comfort. Mounted on swivel casters. Designed for doctor's use during examinations.
M8230 | Board, Light, Interactive Touch, Physical Therapy | 1 | VV | An interactive touch wall consisting of 64 lights to provide visual stimulus and reaction time, hand-eye-foot coordination and training in velocity and jump power. The unit includes a built-in display allowing an exact evaluation of reaction time. Frame is stainless steel with multicolored touch buttons and a integrated control unit in the frame. Used in physical therapy and fitness training.
T0975 | Table, Hand Therapy | 1 | VV | A table for use with hand therapy treatment. The table will be height adjustable with an easy to operate crank hydraulic lift system. Table will have a laminated top and telescoping legs.
21 - CT105 - OT Rehab Technology Room, PMR Svc | 21 - CT105 - OT Rehab Technology Room, PMR Svc | 21 - CT105 - OT Rehab Technology Room, PMR Svc | 21 - CT105 - OT Rehab Technology Room, PMR Svc | 21 - CT105 - OT Rehab Technology Room, PMR Svc
JSN | NAME | QTY | ACQ | DESCRIPTION
F0275 | Chair, Swivel, High Back | 1 | VV | Highback contemporary swivel chair, 41" high X 23" wide X 23" deep with five (5) caster swivel base and arms. Chair may be used at desks or in conference rooms. Back and seat are foam padded and upholstered with either woven textile fabric or vinyl.
F0295 | Chair, Stacking | 1 | VV | Stacking chair, approximately 34" H X 21" W X 24" D. May be stacked up to 20 high depending upon the model selected. These chairs are intended primarily as overflow capacity for conference rooms.
F0465 | Cabinet, Storage, 2 Door, 5 Shelf | 1 | VV | Storage cabinet, 78" high X 48" wide X 24" deep with two (2) doors and five (5) adjustable shelves.
F0713 | Table, Adjustable Height 48W x 24D | 1 | VV | 48W x 24 D adjustable height electric pedestal table with C-foot configuration and integral wire management trough or tray. Height range varies by manufacturer, and model, approximately 22 to 48 inches. Steel tube construction with powder coat finish, and 1 inch thick top with high pressure laminate or wood veneer surface.System includes integral electrical components (including control box, cable trough, power cord for table; U.L. listed pop-up power strip with minimum of two simplex receptacles, data and/or USB ports as needed per facility preference).
F0765 | Table, Folding / Nesting | 1 | VV | Folding table intended for a variety of uses. Designed with a flip top that allows tables to store nested to minimize needed storage space. Available in multiple laminate finish colors/patterns, bases, surface shapes (description and pricing based on a rectangle shape) and edge finish, . Available with leveling glides or casters (2 locking, 2 non-locking).
F2000 | Basket, Wastepaper, Fire Resistant | 1 | VV | Wastepaper basket, fire resistant, approximately 40 quart capacity. This unit is used to collect and temporarily store small quantities of paper refuse in patient rooms, administrative areas and nursing stations. Size and shape varies depending on the application and manufacturer selected.
M1801 | Computer, Microprocessing, w/Flat Panel Monitor | 1 | VV | Desk top microprocessing computer. The unit shall consist of a central processing mini tower, flat panel monitor, keyboard, mouse and speakers. The system shall have the following minimum characteristics: a 2.8 GHz Pentium processor; 512 MB memory; 80GB hard drive; 32/48x CD-ROMDVD combo; 1.44MB network interface card; video 32 MB NVIDIA; a 18 inch flat panel monitor. The computer is used throughout the facility to input, manipulate and retrieve information.
22 - CT106 - OT Equipment Storage Room, PMR Svc | 22 - CT106 - OT Equipment Storage Room, PMR Svc | 22 - CT106 - OT Equipment Storage Room, PMR Svc | 22 - CT106 - OT Equipment Storage Room, PMR Svc | 22 - CT106 - OT Equipment Storage Room, PMR Svc
JSN | NAME | QTY | ACQ | DESCRIPTION
M2100 | Cart, Shelving, Storage, Mobile, SS | 12 | VV | Mobile storage shelving cart 72" X 48" X 24" with four shelves. Constructed with corrosion resistant stainless steel and mounted on swivel casters. Designed for large carrying capacity and distribution of items from a central source. Options include wire or solid shelves, oversize casters, ledges, rods, tabs, dividers, drawers and bins as well as back and side enclosures. Casters add 6" to equivalent standing shelf height.
23 - CT107 - OT Supply Storage Room, PMR Svc | 23 - CT107 - OT Supply Storage Room, PMR Svc | 23 - CT107 - OT Supply Storage Room, PMR Svc | 23 - CT107 - OT Supply Storage Room, PMR Svc | 23 - CT107 - OT Supply Storage Room, PMR Svc
JSN | NAME | QTY | ACQ | DESCRIPTION
M2100 | Cart, Shelving, Storage, Mobile, SS | 10 | VV | Mobile storage shelving cart 72" X 48" X 24" with four shelves. Constructed with corrosion resistant stainless steel and mounted on swivel casters. Designed for large carrying capacity and distribution of items from a central source. Options include wire or solid shelves, oversize casters, ledges, rods, tabs, dividers, drawers and bins as well as back and side enclosures. Casters add 6" to equivalent standing shelf height.
24 - SS215 - PMR Svc OT Touch-down Workstation, Stff Sprt | 24 - SS215 - PMR Svc OT Touch-down Workstation, Stff Sprt | 24 - SS215 - PMR Svc OT Touch-down Workstation, Stff Sprt | 24 - SS215 - PMR Svc OT Touch-down Workstation, Stff Sprt | 24 - SS215 - PMR Svc OT Touch-down Workstation, Stff Sprt
JSN | NAME | QTY | ACQ | DESCRIPTION
A1010 | Telecommunication Outlet | 2 | CC | Telecommunication outlet location.
A1015 | Telephone, Desk, Multiple Line | 1 | VV | Telephone, desk, multiple line.
E0120 | Workstation, Straight, Free Standing, 60" W | 1 | VV | This JSN will provide a whole work station typical to quickly plan work areas in clinical or administrative spaces. There will be a price decrease if typical work stations are used with vertical hanging strips instead of panels. THIS TYPICAL INCLUDES: 3 Standard Solid Panels 1 Panel - to Panel Connector 1 Panel Connector, 2-Way Corner 2 Finished End Hardware 1 Cantilevered, Work Surface 2 Lockable Flipper Units 2 Lights 1 Tack board 1 Tool Rail 1 Paper Tray 1 Diagonal Tray 1 Adjustable Keyboard Tray 1 Mobile Pedestal, Box/File 1 Support Panel
F0275 | Chair, Swivel, High Back | 1 | VV | Highback contemporary swivel chair, 41" high X 23" wide X 23" deep with five (5) caster swivel base and arms. Chair may be used at desks or in conference rooms. Back and seat are foam padded and upholstered with either woven textile fabric or vinyl.
F0420 | Cabinet, Filing, Lateral, Half Height | 1 | VV | Half height two (2) or three (3) drawer lateral filing cabinet, 28" high X 42" wide X 18" deep with recessed handles, locking device and drawer label holders. Drawers are adaptable to either letter or legal size materials.
F2000 | Basket, Wastepaper, Fire Resistant | 1 | VV | Wastepaper basket, fire resistant, approximately 40 quart capacity. This unit is used to collect and temporarily store small quantities of paper refuse in patient rooms, administrative areas and nursing stations. Size and shape varies depending on the application and manufacturer selected.
M1801 | Computer, Microprocessing, w/Flat Panel Monitor | 1 | VV | Desk top microprocessing computer. The unit shall consist of a central processing mini tower, flat panel monitor, keyboard, mouse and speakers. The system shall have the following minimum characteristics: a 2.8 GHz Pentium processor; 512 MB memory; 80GB hard drive; 32/48x CD-ROMDVD combo; 1.44MB network interface card; video 32 MB NVIDIA; a 18 inch flat panel monitor. The computer is used throughout the facility to input, manipulate and retrieve information.
25 - SS204 - PMR Svc OT Supervisor Office, Stff Sprt | 25 - SS204 - PMR Svc OT Supervisor Office, Stff Sprt | 25 - SS204 - PMR Svc OT Supervisor Office, Stff Sprt | 25 - SS204 - PMR Svc OT Supervisor Office, Stff Sprt | 25 - SS204 - PMR Svc OT Supervisor Office, Stff Sprt
JSN | NAME | QTY | ACQ | DESCRIPTION
A1010 | Telecommunication Outlet | 2 | CC | Telecommunication outlet location.
A1015 | Telephone, Desk, Multiple Line | 1 | VV | Telephone, desk, multiple line.
A5145 | Hook, Garment, Double, SS, Surface Mounted | 1 | CC | A surface mounted, satin finish stainless steel, double garment hook. Equipped with a concealed mounting bracket that is secured to a concealed wall plate. For general purpose use throughout the facility to hang various items of apparel.
E0078 | Workstation, L-Shaped w/Peninsula, Free Std, 78x72 | 1 | VV | This section will provide a whole work station typical to quickly plan work areas in clinical or administrative spaces. There will be a price decrease if typical work stations are used with vertical hanging strips instead of panels. THIS TYPICAL INCLUDES: 4 standard solid panels; 2 panel connectors, 2-way corner; 1 panel-to-panel connector; 2 finished end hardware; 1 cantilevered work surface; 1 peninsula work surface; 2 lockable flipper units; 2 shelf, storage/display; 2 lights; 1 tack board, 48"W; 1 tool rail, 30"W; 1 paper tray; 1 diagonal tray; 1 adjustable keyboard tray; 1 mobile pedestal, box/file.
F0110 | Bookcase, 3 Shelf | 1 | VV | Freestanding open metal shelf book case, approximately 60" high X 36" wide X 18" deep with three (3) adjustable shelves and four (4) non-marking floor glides.
F0205 | Chair, Side With Arms | 2 | VV | Upholstered side chair, 32" high X 21" wide X 23" deep with arms, padded seats and padded backs. Seat height is a minimum of 17". Available with or without sled base.
F0275 | Chair, Swivel, High Back | 1 | VV | Highback contemporary swivel chair, 41" high X 23" wide X 23" deep with five (5) caster swivel base and arms. Chair may be used at desks or in conference rooms. Back and seat are foam padded and upholstered with either woven textile fabric or vinyl.
F0420 | Cabinet, Filing, Lateral, Half Height | 1 | VV | Half height two (2) or three (3) drawer lateral filing cabinet, 28" high X 42" wide X 18" deep with recessed handles, locking device and drawer label holders. Drawers are adaptable to either letter or legal size materials.
F2000 | Basket, Wastepaper, Fire Resistant | 1 | VV | Wastepaper basket, fire resistant, approximately 40 quart capacity. This unit is used to collect and temporarily store small quantities of paper refuse in patient rooms, administrative areas and nursing stations. Size and shape varies depending on the application and manufacturer selected.
F3200 | Clock, Battery, 12" Diameter | 1 | VV | Clock, 12" diameter. Round surface, easy to read numbers with sweep second hand. Wall mounted unit for use when impractical to install a fully synchronized clock system. Battery operated, (batteries not included).
M1801 | Computer, Microprocessing, w/Flat Panel Monitor | 1 | VV | Desk top microprocessing computer. The unit shall consist of a central processing mini tower, flat panel monitor, keyboard, mouse and speakers. The system shall have the following minimum characteristics: a 2.8 GHz Pentium processor; 512 MB memory; 80GB hard drive; 32/48x CD-ROMDVD combo; 1.44MB network interface card; video 32 MB NVIDIA; a 18 inch flat panel monitor. The computer is used throughout the facility to input, manipulate and retrieve information.
8 - ASSISTIVE TECHNOLOGY (ATECH) AREA | 8 - ASSISTIVE TECHNOLOGY (ATECH) AREA | 8 - ASSISTIVE TECHNOLOGY (ATECH) AREA | 8 - ASSISTIVE TECHNOLOGY (ATECH) AREA | 8 - ASSISTIVE TECHNOLOGY (ATECH) AREA
1 - CT131 - ATech Lab, PMR Svc | 1 - CT131 - ATech Lab, PMR Svc | 1 - CT131 - ATech Lab, PMR Svc | 1 - CT131 - ATech Lab, PMR Svc | 1 - CT131 - ATech Lab, PMR Svc
JSN | NAME | QTY | ACQ | DESCRIPTION
A5212 | Bracket, Television, Wall-Mounted, Tilt/Angle | 1 | VV | A wall mounted, tilt/angled TV bracket for 37" to 80" TVs. Mount will be a universal and VESA compliant unit with a load capacity of up to 130 lbs.
E0120 | Workstation, Straight, Free Standing, 60" W | 4 | VV | This JSN will provide a whole work station typical to quickly plan work areas in clinical or administrative spaces. There will be a price decrease if typical work stations are used with vertical hanging strips instead of panels. THIS TYPICAL INCLUDES: 3 Standard Solid Panels 1 Panel - to Panel Connector 1 Panel Connector, 2-Way Corner 2 Finished End Hardware 1 Cantilevered, Work Surface 2 Lockable Flipper Units 2 Lights 1 Tack board 1 Tool Rail 1 Paper Tray 1 Diagonal Tray 1 Adjustable Keyboard Tray 1 Mobile Pedestal, Box/File 1 Support Panel
F0275 | Chair, Swivel, High Back | 4 | VV | Highback contemporary swivel chair, 41" high X 23" wide X 23" deep with five (5) caster swivel base and arms. Chair may be used at desks or in conference rooms. Back and seat are foam padded and upholstered with either woven textile fabric or vinyl.
F0295 | Chair, Stacking | 6 | VV | Stacking chair, approximately 34" H X 21" W X 24" D. May be stacked up to 20 high depending upon the model selected. These chairs are intended primarily as overflow capacity for conference rooms.
F0600 | Credenza, Executive, Wood | 1 | VV | Executive credenza with two (2) box drawers, two (2) file drawers, a center closed storage area with adjustable shelf and floor glides.
F0713 | Table, Adjustable Height 48W x 24D | 2 | VV | 48W x 24 D adjustable height electric pedestal table with C-foot configuration and integral wire management trough or tray. Height range varies by manufacturer, and model, approximately 22 to 48 inches. Steel tube construction with powder coat finish, and 1 inch thick top with high pressure laminate or wood veneer surface.System includes integral electrical components (including control box, cable trough, power cord for table; U.L. listed pop-up power strip with minimum of two simplex receptacles, data and/or USB ports as needed per facility preference).
F2000 | Basket, Wastepaper, Fire Resistant | 2 | VV | Wastepaper basket, fire resistant, approximately 40 quart capacity. This unit is used to collect and temporarily store small quantities of paper refuse in patient rooms, administrative areas and nursing stations. Size and shape varies depending on the application and manufacturer selected.
F3050 | Whiteboard, Dry Erase | 2 | VV | Whiteboard unit, approximately 36" H x 48" W consisting of a white porcelain enamel writing surface with an attached chalk tray. Magnetic surface available. Image can be easily removed with a standard chalkboard eraser. For use with water color pens. Unit is ready to hang.
F3200 | Clock, Battery, 12" Diameter | 1 | VV | Clock, 12" diameter. Round surface, easy to read numbers with sweep second hand. Wall mounted unit for use when impractical to install a fully synchronized clock system. Battery operated, (batteries not included).
M0512 | Television, HDTV, Large Screen, 60" | 1 | VV | A high definition (HDTV) multimedia, slim design, 60"W to 65"W color television. The TV will have a 16.9 wide screen aspect ratio with full HD 1080p resolution and HDMI connections. TV may be LED, Plasma or LCD. TV will include a stand.
M1801 | Computer, Microprocessing, w/Flat Panel Monitor | 4 | VV | Desk top microprocessing computer. The unit shall consist of a central processing mini tower, flat panel monitor, keyboard, mouse and speakers. The system shall have the following minimum characteristics: a 2.8 GHz Pentium processor; 512 MB memory; 80GB hard drive; 32/48x CD-ROMDVD combo; 1.44MB network interface card; video 32 MB NVIDIA; a 18 inch flat panel monitor. The computer is used throughout the facility to input, manipulate and retrieve information.
M1825 | Printer, Computer | 1 | VV | High resolution computer printer with a variety of type styles and sheet/envelope feeder trays. Database information reflects network ready, medium duty office style laser printers. Other types of printers (bubble jet, dot matrix, line or plotter) as well as light or heavy use capabilities are available.
M2100 | Cart, Shelving, Storage, Mobile, SS | 3 | VV | Mobile storage shelving cart 72" X 48" X 24" with four shelves. Constructed with corrosion resistant stainless steel and mounted on swivel casters. Designed for large carrying capacity and distribution of items from a central source. Options include wire or solid shelves, oversize casters, ledges, rods, tabs, dividers, drawers and bins as well as back and side enclosures. Casters add 6" to equivalent standing shelf height.
2 - CT132 - ATech Individual Treatment Room, PMR Svc | 2 - CT132 - ATech Individual Treatment Room, PMR Svc | 2 - CT132 - ATech Individual Treatment Room, PMR Svc | 2 - CT132 - ATech Individual Treatment Room, PMR Svc | 2 - CT132 - ATech Individual Treatment Room, PMR Svc
JSN | NAME | QTY | ACQ | DESCRIPTION
F0275 | Chair, Swivel, High Back | 1 | VV | Highback contemporary swivel chair, 41" high X 23" wide X 23" deep with five (5) caster swivel base and arms. Chair may be used at desks or in conference rooms. Back and seat are foam padded and upholstered with either woven textile fabric or vinyl.
F0295 | Chair, Stacking | 1 | VV | Stacking chair, approximately 34" H X 21" W X 24" D. May be stacked up to 20 high depending upon the model selected. These chairs are intended primarily as overflow capacity for conference rooms.
F0465 | Cabinet, Storage, 2 Door, 5 Shelf | 2 | VV | Storage cabinet, 78" high X 48" wide X 24" deep with two (2) doors and five (5) adjustable shelves.
F0713 | Table, Adjustable Height 48W x 24D | 1 | VV | 48W x 24 D adjustable height electric pedestal table with C-foot configuration and integral wire management trough or tray. Height range varies by manufacturer, and model, approximately 22 to 48 inches. Steel tube construction with powder coat finish, and 1 inch thick top with high pressure laminate or wood veneer surface.System includes integral electrical components (including control box, cable trough, power cord for table; U.L. listed pop-up power strip with minimum of two simplex receptacles, data and/or USB ports as needed per facility preference).
F0765 | Table, Folding / Nesting | 1 | VV | Folding table intended for a variety of uses. Designed with a flip top that allows tables to store nested to minimize needed storage space. Available in multiple laminate finish colors/patterns, bases, surface shapes (description and pricing based on a rectangle shape) and edge finish, . Available with leveling glides or casters (2 locking, 2 non-locking).
F2000 | Basket, Wastepaper, Fire Resistant | 1 | VV | Wastepaper basket, fire resistant, approximately 40 quart capacity. This unit is used to collect and temporarily store small quantities of paper refuse in patient rooms, administrative areas and nursing stations. Size and shape varies depending on the application and manufacturer selected.
3 - CT133 - ATech Speech-Language Pathology Room, PMR Svc | 3 - CT133 - ATech Speech-Language Pathology Room, PMR Svc | 3 - CT133 - ATech Speech-Language Pathology Room, PMR Svc | 3 - CT133 - ATech Speech-Language Pathology Room, PMR Svc | 3 - CT133 - ATech Speech-Language Pathology Room, PMR Svc
JSN | NAME | QTY | ACQ | DESCRIPTION
F0275 | Chair, Swivel, High Back | 1 | VV | Highback contemporary swivel chair, 41" high X 23" wide X 23" deep with five (5) caster swivel base and arms. Chair may be used at desks or in conference rooms. Back and seat are foam padded and upholstered with either woven textile fabric or vinyl.
F0465 | Cabinet, Storage, 2 Door, 5 Shelf | 1 | VV | Storage cabinet, 78" high X 48" wide X 24" deep with two (2) doors and five (5) adjustable shelves.
F0713 | Table, Adjustable Height 48W x 24D | 1 | VV | 48W x 24 D adjustable height electric pedestal table with C-foot configuration and integral wire management trough or tray. Height range varies by manufacturer, and model, approximately 22 to 48 inches. Steel tube construction with powder coat finish, and 1 inch thick top with high pressure laminate or wood veneer surface.System includes integral electrical components (including control box, cable trough, power cord for table; U.L. listed pop-up power strip with minimum of two simplex receptacles, data and/or USB ports as needed per facility preference).
F0765 | Table, Folding / Nesting | 1 | VV | Folding table intended for a variety of uses. Designed with a flip top that allows tables to store nested to minimize needed storage space. Available in multiple laminate finish colors/patterns, bases, surface shapes (description and pricing based on a rectangle shape) and edge finish, . Available with leveling glides or casters (2 locking, 2 non-locking).
M1801 | Computer, Microprocessing, w/Flat Panel Monitor | 1 | VV | Desk top microprocessing computer. The unit shall consist of a central processing mini tower, flat panel monitor, keyboard, mouse and speakers. The system shall have the following minimum characteristics: a 2.8 GHz Pentium processor; 512 MB memory; 80GB hard drive; 32/48x CD-ROMDVD combo; 1.44MB network interface card; video 32 MB NVIDIA; a 18 inch flat panel monitor. The computer is used throughout the facility to input, manipulate and retrieve information.
M1825 | Printer, Computer | 1 | VV | High resolution computer printer with a variety of type styles and sheet/envelope feeder trays. Database information reflects network ready, medium duty office style laser printers. Other types of printers (bubble jet, dot matrix, line or plotter) as well as light or heavy use capabilities are available.
4 - CT134 - ATech Lab Equipment Storage Room, PMR Svc | 4 - CT134 - ATech Lab Equipment Storage Room, PMR Svc | 4 - CT134 - ATech Lab Equipment Storage Room, PMR Svc | 4 - CT134 - ATech Lab Equipment Storage Room, PMR Svc | 4 - CT134 - ATech Lab Equipment Storage Room, PMR Svc
JSN | NAME | QTY | ACQ | DESCRIPTION
F0465 | Cabinet, Storage, 2 Door, 5 Shelf | 2 | VV | Storage cabinet, 78" high X 48" wide X 24" deep with two (2) doors and five (5) adjustable shelves.
5 - CT141 - ATech 3-D Printing Station, PMR Svc | 5 - CT141 - ATech 3-D Printing Station, PMR Svc | 5 - CT141 - ATech 3-D Printing Station, PMR Svc | 5 - CT141 - ATech 3-D Printing Station, PMR Svc | 5 - CT141 - ATech 3-D Printing Station, PMR Svc
JSN | NAME | QTY | ACQ | DESCRIPTION
A5075 | Dispenser, Soap, Disposable | 1 | VV | Disposable soap dispenser. One-handed dispensing operation. Designed to accommodate disposable soap cartridge and valve.
A5077 | Dispenser, Hand Sanitizer, Hands-Free | 1 | VV | A touch free wall-mounted hand sanitizer dispenser. For use throughout a healthcare facility. Unit does not include the sanitizing liquid. Units are battery operated.
A5080 | Dispenser, Paper Towel, SS, Surface Mounted | 1 | CC | A surface mounted, satin finish stainless steel, single-fold, paper towel dispenser. Dispenser features: tumbler lock; front hinged at bottom; and refill indicator slot. Minimum capacity 400 single-fold paper towels. For general purpose use throughout the facility.
CT025 | Countertop, Solid Surface with Sink Combination | 1 | CC | A solid, nonporous countertop approximately 36"W x 22"D with a undercounter sink combination. The countertop is an acrylic-based solid surface product with a standard thickness of 1", and a 4" butt backsplash/curb. Surfaces will be easy to clean and maintain. Also referred to as a work surface or work top with sink. Available in a choice of colors, depths and sink shapes. Used for various applications in patient rooms, restrooms and throughout the facility. Usually a part of a casework interior design program. Unit does not include the drain and faucet.
F0465 | Cabinet, Storage, 2 Door, 5 Shelf | 1 | VV | Storage cabinet, 78" high X 48" wide X 24" deep with two (2) doors and five (5) adjustable shelves.
M2100 | Cart, Shelving, Storage, Mobile, SS | 2 | VV | Mobile storage shelving cart 72" X 48" X 24" with four shelves. Constructed with corrosion resistant stainless steel and mounted on swivel casters. Designed for large carrying capacity and distribution of items from a central source. Options include wire or solid shelves, oversize casters, ledges, rods, tabs, dividers, drawers and bins as well as back and side enclosures. Casters add 6" to equivalent standing shelf height.
M2600 | Vacuum, Wet/Dry, HEPA Filtration | 1 | VV | Wet/dry vacuum cleaner with HEPA filtration. Unit consists of a minimum 10 gallon capacity corrosion resistant waste tank, two stage vacuum motor and dual filtering system mounted on casters. Vacuum is designed for use in patient care areas and operating room suites.
6 - CT143 - ATech 3-D Printing Post Processing Room, PMR Svc | 6 - CT143 - ATech 3-D Printing Post Processing Room, PMR Svc | 6 - CT143 - ATech 3-D Printing Post Processing Room, PMR Svc | 6 - CT143 - ATech 3-D Printing Post Processing Room, PMR Svc | 6 - CT143 - ATech 3-D Printing Post Processing Room, PMR Svc
JSN | NAME | QTY | ACQ | DESCRIPTION
F0465 | Cabinet, Storage, 2 Door, 5 Shelf | 2 | VV | Storage cabinet, 78" high X 48" wide X 24" deep with two (2) doors and five (5) adjustable shelves.
7 - CT144 - ATech 3-D Printing Equipment Storage Room, PMR Svc | 7 - CT144 - ATech 3-D Printing Equipment Storage Room, PMR Svc | 7 - CT144 - ATech 3-D Printing Equipment Storage Room, PMR Svc | 7 - CT144 - ATech 3-D Printing Equipment Storage Room, PMR Svc | 7 - CT144 - ATech 3-D Printing Equipment Storage Room, PMR Svc
JSN | NAME | QTY | ACQ | DESCRIPTION
F0465 | Cabinet, Storage, 2 Door, 5 Shelf | 2 | VV | Storage cabinet, 78" high X 48" wide X 24" deep with two (2) doors and five (5) adjustable shelves.
8 - CT151 - ATech Virtual Reality (VR) Station, PMR Svc | 8 - CT151 - ATech Virtual Reality (VR) Station, PMR Svc | 8 - CT151 - ATech Virtual Reality (VR) Station, PMR Svc | 8 - CT151 - ATech Virtual Reality (VR) Station, PMR Svc | 8 - CT151 - ATech Virtual Reality (VR) Station, PMR Svc
JSN | NAME | QTY | ACQ | DESCRIPTION
E0936 | Cart, Machine, Mobile, 36"H x 32"W x 22"D | 1 | VV | Mobile machine cart for multi purpose use throughout the facility. Typically used for audio-visual and other presentations. THIS TYPICAL INCLUDES: 1 cart body, style-A narrow, w/raised edge top; 1 accessory rail, side; 1 accessory rail, back; 1 above cart shelf; 1 electrical box, 4 outlet; 1 cord wrap; 1 flip-up shelf; 1 wire shelf; 2 drawers, 3"H; 1 drawer, 6"H and drawer organizer bins.
F0265 | Chair, Recliner | 1 | VV | Reclining chair, 46" high X 33" wide X 40"deep with arms, straight leg base and floor glides or lockable two (2) inch casters. Seat, back and foot rest are foam padded and upholstered with woven textile fabric or vinyl.
F0640 | Desk, Single Pedestal | 1 | VV | Single pedestal flat top desk, 30" high X 66" wide X 30" deep with right or left hand pedestal, one (1) box drawer, one (1) file drawer, modesty panel and floor glides.
M1801 | Computer, Microprocessing, w/Flat Panel Monitor | 1 | VV | Desk top microprocessing computer. The unit shall consist of a central processing mini tower, flat panel monitor, keyboard, mouse and speakers. The system shall have the following minimum characteristics: a 2.8 GHz Pentium processor; 512 MB memory; 80GB hard drive; 32/48x CD-ROMDVD combo; 1.44MB network interface card; video 32 MB NVIDIA; a 18 inch flat panel monitor. The computer is used throughout the facility to input, manipulate and retrieve information.
9 - CT152 - ATech VR Equipment Storage Room, PMR Svc | 9 - CT152 - ATech VR Equipment Storage Room, PMR Svc | 9 - CT152 - ATech VR Equipment Storage Room, PMR Svc | 9 - CT152 - ATech VR Equipment Storage Room, PMR Svc | 9 - CT152 - ATech VR Equipment Storage Room, PMR Svc
JSN | NAME | QTY | ACQ | DESCRIPTION
F0465 | Cabinet, Storage, 2 Door, 5 Shelf | 2 | VV | Storage cabinet, 78" high X 48" wide X 24" deep with two (2) doors and five (5) adjustable shelves.
10 - CT153 - ATech Smart Home Training Room, PMR Svc | 10 - CT153 - ATech Smart Home Training Room, PMR Svc | 10 - CT153 - ATech Smart Home Training Room, PMR Svc | 10 - CT153 - ATech Smart Home Training Room, PMR Svc | 10 - CT153 - ATech Smart Home Training Room, PMR Svc
JSN | NAME | QTY | ACQ | DESCRIPTION
A1203 | Lift System, Overhead, Bariatric | 1 | CC | An overhead ceiling mounted rail system specifically designed for bariatric patient lifting and movement within a patient room. The system will consist of recessed or ceiling mounted primary and secondary rails, lift motor with carriage, patient harness or seat, and a hand controller or control box with charger (other charging options may be available). System will facilitate lifting and movement of patient to and from bed, to stretcher, chair, bathroom or other requirements. Lifting capacity is 1000 pounds. Custom design of track layout by manufacturer is essential to meet individual facility requirements.
A5212 | Bracket, Television, Wall-Mounted, Tilt/Angle | 1 | VV | A wall mounted, tilt/angled TV bracket for 37" to 80" TVs. Mount will be a universal and VESA compliant unit with a load capacity of up to 130 lbs.
F0275 | Chair, Swivel, High Back | 1 | VV | Highback contemporary swivel chair, 41" high X 23" wide X 23" deep with five (5) caster swivel base and arms. Chair may be used at desks or in conference rooms. Back and seat are foam padded and upholstered with either woven textile fabric or vinyl.
F0740 | Table, Occasional, Lamp | 1 | VV | Occasional lamp table (end table) approximately 20" high X 27" wide X 27" deep with choice of finishes (wood, oak veneer, or high pressure laminate).
F0765 | Table, Folding / Nesting | 1 | VV | Folding table intended for a variety of uses. Designed with a flip top that allows tables to store nested to minimize needed storage space. Available in multiple laminate finish colors/patterns, bases, surface shapes (description and pricing based on a rectangle shape) and edge finish, . Available with leveling glides or casters (2 locking, 2 non-locking).
M4125 | Radio Communication System | 1 | VV | Radio equipment to support daily administrative, patient transport, emergency, mass casualty, fire protection and security operations. Includes base station(s), handheld portables, vehicle units, antennas, power supplies, controllers, electrical panels, computers, pagers and other equipment as required. The size, complexity and cost of the system depend on the geographic region covered, dispersement of the facility staff, size and capability of the facility, facility mission and distances to supporting police, fire and disaster relief organizations.
M7010 | Bed, Patient, Electric | 1 | VV | Electric patient bed. Includes safety side rails, IV rod insertion slots and patient control panel for a full range of positions. Four wheel locking brakes. Overall bed height adjustable between 16.5 and 31 inches.
11 - SC394 - PMR Svc ATech High Bandwidth Access Equipment Closet, OIT | 11 - SC394 - PMR Svc ATech High Bandwidth Access Equipment Closet, OIT | 11 - SC394 - PMR Svc ATech High Bandwidth Access Equipment Closet, OIT | 11 - SC394 - PMR Svc ATech High Bandwidth Access Equipment Closet, OIT | 11 - SC394 - PMR Svc ATech High Bandwidth Access Equipment Closet, OIT
JSN | NAME | QTY | ACQ | DESCRIPTION
12 - SB201 - PMR Svc ATech Universal Patient Toilet, Bldg Sprt | 12 - SB201 - PMR Svc ATech Universal Patient Toilet, Bldg Sprt | 12 - SB201 - PMR Svc ATech Universal Patient Toilet, Bldg Sprt | 12 - SB201 - PMR Svc ATech Universal Patient Toilet, Bldg Sprt | 12 - SB201 - PMR Svc ATech Universal Patient Toilet, Bldg Sprt
JSN | NAME | QTY | ACQ | DESCRIPTION
A1067 | Mirror, Float Glass, ADA Accessible | 1 | CC | A high quality 1/4" polished float glass mirror with a stainless steel frame. Frame holds mirror in a tilted position for accessibility and compliance with ADA requirements. Mirror has a galvanized steel back secured to frame with concealed screws with integral horizontal hanging brackets. Mirror shall be approximately 18" wide and 36" high. Other sizes are available.
A5075 | Dispenser, Soap, Disposable | 1 | VV | Disposable soap dispenser. One-handed dispensing operation. Designed to accommodate disposable soap cartridge and valve.
A5082 | Dispenser, Paper Towel, Sensor, Hands Free | 1 | CC | A surface mounted, sensor activated, automatic, roll paper towel dispenser. The unit dispenses a paper towel automatically only when hands are place in position below the dispenser for maximum sanitation and hygiene. May include adjustable settings for sheet length, time delay, and sensor range. Unit is battery operated or with optional AC power adapter.
A5090 | Disposal, Sanitary Napkin, SS, Surface Mounted | 1 | CC | A surface mounted, satin finish stainless steel, sanitary napkin disposal. Disposal features a flip-up cover, secured to the container by a heavy duty stainless steel piano-hinge. Disposal may be secured to wall or toilet partition. For general purpose use in female toilet stalls or rooms and uni-sex toilet rooms.
A5109 | Grab Bar, 1-1/4" Dia., SS, 2 Wall, W/C Accessible | 1 | CC | A 1-1/4" diameter, satin finish stainless steel, peened gripping surface, 2 wall toilet stall/ room, grab bar with concealed mounting flanges. Snap over flanges are provided to conceal mounting screws. A selection of mounting kits and concealed anchor devices are available from the manufacturers for different types of installations. Grab bar shall comply with barrier-free accessibility guidelines for structural strength. For typical water closet applications in toilet stalls and rooms where ADA (American's With Disabilities Act) requirements must be met.
A5145 | Hook, Garment, Double, SS, Surface Mounted | 1 | CC | A surface mounted, satin finish stainless steel, double garment hook. Equipped with a concealed mounting bracket that is secured to a concealed wall plate. For general purpose use throughout the facility to hang various items of apparel.
A5200 | Dispenser, Toilet Tissue, SS, 2-Roll, Surface Mntd | 1 | CC | A concealed surface mounted, double roll, satin finish stainless steel, toilet tissue dispenser. Unit accommodates two standard-core toilet tissue rolls through 5" in diameter. Spindles are chrome plated plastic with a heavy-duty internal spring and turn freely for non-controlled delivery. For general purpose use in restrooms.
CT025 | Countertop, Solid Surface with Sink Combination | 1 | CC | A solid, nonporous countertop approximately 36"W x 22"D with a undercounter sink combination. The countertop is an acrylic-based solid surface product with a standard thickness of 1", and a 4" butt backsplash/curb. Surfaces will be easy to clean and maintain. Also referred to as a work surface or work top with sink. Available in a choice of colors, depths and sink shapes. Used for various applications in patient rooms, restrooms and throughout the facility. Usually a part of a casework interior design program. Unit does not include the drain and faucet.
F2010 | Basket, Wastepaper, Step-On | 1 | VV | "Step-on" wastepaper basket with inner liner and foot petal activated flip top.
P9050 | Toilet, Wall Hung, Siphon Jet | 1 | CC | Siphon jet water closet/ toilet. This unit is wall hung with an elongated bowl, top spud flushometer, seat with open front and check hinge, and carrier. Used in restrooms throughout the health care facility.
13 - SS204 - PMR Svc ATech Supervisor Office, Stff Sprt | 13 - SS204 - PMR Svc ATech Supervisor Office, Stff Sprt | 13 - SS204 - PMR Svc ATech Supervisor Office, Stff Sprt | 13 - SS204 - PMR Svc ATech Supervisor Office, Stff Sprt | 13 - SS204 - PMR Svc ATech Supervisor Office, Stff Sprt
JSN | NAME | QTY | ACQ | DESCRIPTION
A1010 | Telecommunication Outlet | 2 | CC | Telecommunication outlet location.
A1015 | Telephone, Desk, Multiple Line | 1 | VV | Telephone, desk, multiple line.
A5145 | Hook, Garment, Double, SS, Surface Mounted | 1 | CC | A surface mounted, satin finish stainless steel, double garment hook. Equipped with a concealed mounting bracket that is secured to a concealed wall plate. For general purpose use throughout the facility to hang various items of apparel.
E0078 | Workstation, L-Shaped w/Peninsula, Free Std, 78x72 | 1 | VV | This section will provide a whole work station typical to quickly plan work areas in clinical or administrative spaces. There will be a price decrease if typical work stations are used with vertical hanging strips instead of panels. THIS TYPICAL INCLUDES: 4 standard solid panels; 2 panel connectors, 2-way corner; 1 panel-to-panel connector; 2 finished end hardware; 1 cantilevered work surface; 1 peninsula work surface; 2 lockable flipper units; 2 shelf, storage/display; 2 lights; 1 tack board, 48"W; 1 tool rail, 30"W; 1 paper tray; 1 diagonal tray; 1 adjustable keyboard tray; 1 mobile pedestal, box/file.
F0110 | Bookcase, 3 Shelf | 1 | VV | Freestanding open metal shelf book case, approximately 60" high X 36" wide X 18" deep with three (3) adjustable shelves and four (4) non-marking floor glides.
F0205 | Chair, Side With Arms | 2 | VV | Upholstered side chair, 32" high X 21" wide X 23" deep with arms, padded seats and padded backs. Seat height is a minimum of 17". Available with or without sled base.
F0275 | Chair, Swivel, High Back | 1 | VV | Highback contemporary swivel chair, 41" high X 23" wide X 23" deep with five (5) caster swivel base and arms. Chair may be used at desks or in conference rooms. Back and seat are foam padded and upholstered with either woven textile fabric or vinyl.
F0420 | Cabinet, Filing, Lateral, Half Height | 1 | VV | Half height two (2) or three (3) drawer lateral filing cabinet, 28" high X 42" wide X 18" deep with recessed handles, locking device and drawer label holders. Drawers are adaptable to either letter or legal size materials.
F2000 | Basket, Wastepaper, Fire Resistant | 1 | VV | Wastepaper basket, fire resistant, approximately 40 quart capacity. This unit is used to collect and temporarily store small quantities of paper refuse in patient rooms, administrative areas and nursing stations. Size and shape varies depending on the application and manufacturer selected.
F3200 | Clock, Battery, 12" Diameter | 1 | VV | Clock, 12" diameter. Round surface, easy to read numbers with sweep second hand. Wall mounted unit for use when impractical to install a fully synchronized clock system. Battery operated, (batteries not included).
M1801 | Computer, Microprocessing, w/Flat Panel Monitor | 1 | VV | Desk top microprocessing computer. The unit shall consist of a central processing mini tower, flat panel monitor, keyboard, mouse and speakers. The system shall have the following minimum characteristics: a 2.8 GHz Pentium processor; 512 MB memory; 80GB hard drive; 32/48x CD-ROMDVD combo; 1.44MB network interface card; video 32 MB NVIDIA; a 18 inch flat panel monitor. The computer is used throughout the facility to input, manipulate and retrieve information.
14 - CT164 - ATech Outdoor Equipment Storage Room, PMR Svc | 14 - CT164 - ATech Outdoor Equipment Storage Room, PMR Svc | 14 - CT164 - ATech Outdoor Equipment Storage Room, PMR Svc | 14 - CT164 - ATech Outdoor Equipment Storage Room, PMR Svc | 14 - CT164 - ATech Outdoor Equipment Storage Room, PMR Svc
JSN | NAME | QTY | ACQ | DESCRIPTION
G1043 | Ergometer, Recumbent Bicycle, Computer Assisted | 2 | VV | Computer assisted recumbent bicycle aerobic trainer. The trainer provides aerobic workouts on a computer controlled and monitored recumbent bicycle ergometer. The ergometer has several training routines and intensities which either the exerciser or a therapist can select. The unit display provides a readout of work accomplished as well as graphics to motivate the exerciser. Many models offer optional heart rate monitoring and wheels for easy mobility. Depending on the manufacturer and model, the computer is powered by the exerciser or an external source. The database electrical requirements are for those units requiring electrical power. The trainer is used for cardio-respiratory development in a gym or the exercise area of Physical Therapy.
15 - CT161 - ATech Outdoor Therapeutic Area, PMR Svc | 15 - CT161 - ATech Outdoor Therapeutic Area, PMR Svc | 15 - CT161 - ATech Outdoor Therapeutic Area, PMR Svc | 15 - CT161 - ATech Outdoor Therapeutic Area, PMR Svc | 15 - CT161 - ATech Outdoor Therapeutic Area, PMR Svc
JSN | NAME | QTY | ACQ | DESCRIPTION
16 - CT162 - ATech Outdoor Passive Recreational Area, PMR Svc | 16 - CT162 - ATech Outdoor Passive Recreational Area, PMR Svc | 16 - CT162 - ATech Outdoor Passive Recreational Area, PMR Svc | 16 - CT162 - ATech Outdoor Passive Recreational Area, PMR Svc | 16 - CT162 - ATech Outdoor Passive Recreational Area, PMR Svc
JSN | NAME | QTY | ACQ | DESCRIPTION
17 - CT163 - ATech Outdoor Active Recreational Area, PMR Svc | 17 - CT163 - ATech Outdoor Active Recreational Area, PMR Svc | 17 - CT163 - ATech Outdoor Active Recreational Area, PMR Svc | 17 - CT163 - ATech Outdoor Active Recreational Area, PMR Svc | 17 - CT163 - ATech Outdoor Active Recreational Area, PMR Svc
JSN | NAME | QTY | ACQ | DESCRIPTION
9 - CHIROPRACTIC CARE (CC) AREA | 9 - CHIROPRACTIC CARE (CC) AREA | 9 - CHIROPRACTIC CARE (CC) AREA | 9 - CHIROPRACTIC CARE (CC) AREA | 9 - CHIROPRACTIC CARE (CC) AREA
1 - CT071 - CC Exam / Treatment Room, PMR Svc | 1 - CT071 - CC Exam / Treatment Room, PMR Svc | 1 - CT071 - CC Exam / Treatment Room, PMR Svc | 1 - CT071 - CC Exam / Treatment Room, PMR Svc | 1 - CT071 - CC Exam / Treatment Room, PMR Svc
JSN | NAME | QTY | ACQ | DESCRIPTION
A1010 | Telecommunication Outlet | 2 | CC | Telecommunication outlet location.
A1014 | Telephone, Wall Mounted, 1 Line, With Speaker | 1 | VV | Telephone, wall mounted, 1 line, with speaker.
A5075 | Dispenser, Soap, Disposable | 1 | VV | Disposable soap dispenser. One-handed dispensing operation. Designed to accommodate disposable soap cartridge and valve.
A5077 | Dispenser, Hand Sanitizer, Hands-Free | 1 | VV | A touch free wall-mounted hand sanitizer dispenser. For use throughout a healthcare facility. Unit does not include the sanitizing liquid. Units are battery operated.
A5080 | Dispenser, Paper Towel, SS, Surface Mounted | 1 | CC | A surface mounted, satin finish stainless steel, single-fold, paper towel dispenser. Dispenser features: tumbler lock; front hinged at bottom; and refill indicator slot. Minimum capacity 400 single-fold paper towels. For general purpose use throughout the facility.
A5106 | Waste Disposal Unit, Sharps w/Glove Dispenser | 1 | VV | The unit is designed for the disposal of sharps and complies with OSHA guidelines for the handling of sharps. It shall house a 5 quart container and be capable of being mounted on a wall. It shall have a glove dispenser attached. The unit shall be secured by a locked enclosure.
A5145 | Hook, Garment, Double, SS, Surface Mounted | 1 | CC | A surface mounted, satin finish stainless steel, double garment hook. Equipped with a concealed mounting bracket that is secured to a concealed wall plate. For general purpose use throughout the facility to hang various items of apparel.
A5180 | Track, Cubicle, Surface Mounted, With Curtain | 1 | VV | Surface mounted cubicle track, with curtain. Track constructed of thick extruded aluminum. Equipped with self lubricating carriers, beaded drop chain hooks, and flame resistant curtain. To include removable end caps. Designed to be suspended around patient areas where privacy is needed. Price listed is per foot of the track, curtains to be priced per quote.
CT025 | Countertop, Solid Surface with Sink Combination | 1 | CC | A solid, nonporous countertop approximately 36"W x 22"D with a undercounter sink combination. The countertop is an acrylic-based solid surface product with a standard thickness of 1", and a 4" butt backsplash/curb. Surfaces will be easy to clean and maintain. Also referred to as a work surface or work top with sink. Available in a choice of colors, depths and sink shapes. Used for various applications in patient rooms, restrooms and throughout the facility. Usually a part of a casework interior design program. Unit does not include the drain and faucet.
E0945 | Cart, Computer, Mobile | 1 | VV | A mobile computer cart for use throughout the facility. The cart dimensions will be approximately 45" H x 30" W x 22" D with casters. May include drawers and miscellaneous other accessories that will be determined at time of purchase. This Typical may include: 1 Cart Body, w/Computer Support, Style-A Narrow, w/Raised Edge Top 1 Flip-Up Shelf 1 Sharps Container Holder 1 Wastebasket 1 Chart Holder 2 Drawers, 3"H 2 Drawers, 6"H 3 Accessory Rail, Side Drawer Organizer Bins
F0250 | Chair, Arm, Lounge Type | 2 | VV | Lounge chair approximately 33" high X 28" wide X 29" deep, with arms and floor glides. Chair completely padded and upholstered in either woven textile fabric or vinyl.
F0340 | Stool, Self Adjusting | 1 | VV | Self adjusting stool. Consists of a foam padded upholstered seat with attached foot rest for added comfort. Mounted on swivel casters. Designed for doctor's use during examinations.
M1802 | Work Station, Computer, Retractable, Wall Mounted | 1 | VV | A wall mounted retractable work station. Work station is used as a computer station in treatment rooms, exam rooms and areas where physical space in limited.
M8174 | Ultrasound/Neuromuscular Stimulation Combo Unit | 1 | VV | Ultrasound unit in combination with a neuromuscular stimulator; unit can deliver both types of treatments simultaneously or individually. The ultrasound unit operates at one or more frequencies. The electrotherapy portion of the instrument can operate at set voltages or continuously variable across a range. Depending on the ultrasound frequency and electrotherapy voltage, the clinician selects one of several treatment unit heads. Some models feature microprocessor controls, data collection, data correlation and data downloading for analysis over time.
M9045 | Table, Chiropractic | 1 | VV | Adjustable chiropractic table with automatic and manual cocking for head, chest, lumbar and pelvic drops. Table height is adjustable from approximately 19" to 36". Table may have an air compressor to assist in flexion-distraction adjustments.
2 - SB201 - PMR Svc CC Universal Patient Toilet, Bldg Sprt | 2 - SB201 - PMR Svc CC Universal Patient Toilet, Bldg Sprt | 2 - SB201 - PMR Svc CC Universal Patient Toilet, Bldg Sprt | 2 - SB201 - PMR Svc CC Universal Patient Toilet, Bldg Sprt | 2 - SB201 - PMR Svc CC Universal Patient Toilet, Bldg Sprt
JSN | NAME | QTY | ACQ | DESCRIPTION
A1067 | Mirror, Float Glass, ADA Accessible | 1 | CC | A high quality 1/4" polished float glass mirror with a stainless steel frame. Frame holds mirror in a tilted position for accessibility and compliance with ADA requirements. Mirror has a galvanized steel back secured to frame with concealed screws with integral horizontal hanging brackets. Mirror shall be approximately 18" wide and 36" high. Other sizes are available.
A5075 | Dispenser, Soap, Disposable | 1 | VV | Disposable soap dispenser. One-handed dispensing operation. Designed to accommodate disposable soap cartridge and valve.
A5082 | Dispenser, Paper Towel, Sensor, Hands Free | 1 | CC | A surface mounted, sensor activated, automatic, roll paper towel dispenser. The unit dispenses a paper towel automatically only when hands are place in position below the dispenser for maximum sanitation and hygiene. May include adjustable settings for sheet length, time delay, and sensor range. Unit is battery operated or with optional AC power adapter.
A5090 | Disposal, Sanitary Napkin, SS, Surface Mounted | 1 | CC | A surface mounted, satin finish stainless steel, sanitary napkin disposal. Disposal features a flip-up cover, secured to the container by a heavy duty stainless steel piano-hinge. Disposal may be secured to wall or toilet partition. For general purpose use in female toilet stalls or rooms and uni-sex toilet rooms.
A5109 | Grab Bar, 1-1/4" Dia., SS, 2 Wall, W/C Accessible | 1 | CC | A 1-1/4" diameter, satin finish stainless steel, peened gripping surface, 2 wall toilet stall/ room, grab bar with concealed mounting flanges. Snap over flanges are provided to conceal mounting screws. A selection of mounting kits and concealed anchor devices are available from the manufacturers for different types of installations. Grab bar shall comply with barrier-free accessibility guidelines for structural strength. For typical water closet applications in toilet stalls and rooms where ADA (American's With Disabilities Act) requirements must be met.
A5145 | Hook, Garment, Double, SS, Surface Mounted | 1 | CC | A surface mounted, satin finish stainless steel, double garment hook. Equipped with a concealed mounting bracket that is secured to a concealed wall plate. For general purpose use throughout the facility to hang various items of apparel.
A5200 | Dispenser, Toilet Tissue, SS, 2-Roll, Surface Mntd | 1 | CC | A concealed surface mounted, double roll, satin finish stainless steel, toilet tissue dispenser. Unit accommodates two standard-core toilet tissue rolls through 5" in diameter. Spindles are chrome plated plastic with a heavy-duty internal spring and turn freely for non-controlled delivery. For general purpose use in restrooms.
CT025 | Countertop, Solid Surface with Sink Combination | 1 | CC | A solid, nonporous countertop approximately 36"W x 22"D with a undercounter sink combination. The countertop is an acrylic-based solid surface product with a standard thickness of 1", and a 4" butt backsplash/curb. Surfaces will be easy to clean and maintain. Also referred to as a work surface or work top with sink. Available in a choice of colors, depths and sink shapes. Used for various applications in patient rooms, restrooms and throughout the facility. Usually a part of a casework interior design program. Unit does not include the drain and faucet.
F2010 | Basket, Wastepaper, Step-On | 1 | VV | "Step-on" wastepaper basket with inner liner and foot petal activated flip top.
P9050 | Toilet, Wall Hung, Siphon Jet | 1 | CC | Siphon jet water closet/ toilet. This unit is wall hung with an elongated bowl, top spud flushometer, seat with open front and check hinge, and carrier. Used in restrooms throughout the health care facility.
3 - CT076 - CC Supply Storage Room, PMR Svc | 3 - CT076 - CC Supply Storage Room, PMR Svc | 3 - CT076 - CC Supply Storage Room, PMR Svc | 3 - CT076 - CC Supply Storage Room, PMR Svc | 3 - CT076 - CC Supply Storage Room, PMR Svc
JSN | NAME | QTY | ACQ | DESCRIPTION
M2100 | Cart, Shelving, Storage, Mobile, SS | 3 | VV | Mobile storage shelving cart 72" X 48" X 24" with four shelves. Constructed with corrosion resistant stainless steel and mounted on swivel casters. Designed for large carrying capacity and distribution of items from a central source. Options include wire or solid shelves, oversize casters, ledges, rods, tabs, dividers, drawers and bins as well as back and side enclosures. Casters add 6" to equivalent standing shelf height.
M8085 | Lift, Patient, Electric, 600 Lb Cap, Bariatric | 1 | VC | A battery powered patient lift with an adjustable U shaped base and a minimum of 600 pound capacity for bariatric use. Unit comes with a battery charger. The unit is mounted on locking ball bearing casters for safety and stability and may require specialized slings. The database height refers to fully extended lifting arms. Designed for patient lifting and movement.
4 - SS215 - PMR Svc Chiropractor Workstation, Stff Sprt | 4 - SS215 - PMR Svc Chiropractor Workstation, Stff Sprt | 4 - SS215 - PMR Svc Chiropractor Workstation, Stff Sprt | 4 - SS215 - PMR Svc Chiropractor Workstation, Stff Sprt | 4 - SS215 - PMR Svc Chiropractor Workstation, Stff Sprt
JSN | NAME | QTY | ACQ | DESCRIPTION
A1010 | Telecommunication Outlet | 2 | CC | Telecommunication outlet location.
A1015 | Telephone, Desk, Multiple Line | 1 | VV | Telephone, desk, multiple line.
E0120 | Workstation, Straight, Free Standing, 60" W | 1 | VV | This JSN will provide a whole work station typical to quickly plan work areas in clinical or administrative spaces. There will be a price decrease if typical work stations are used with vertical hanging strips instead of panels. THIS TYPICAL INCLUDES: 3 Standard Solid Panels 1 Panel - to Panel Connector 1 Panel Connector, 2-Way Corner 2 Finished End Hardware 1 Cantilevered, Work Surface 2 Lockable Flipper Units 2 Lights 1 Tack board 1 Tool Rail 1 Paper Tray 1 Diagonal Tray 1 Adjustable Keyboard Tray 1 Mobile Pedestal, Box/File 1 Support Panel
F0275 | Chair, Swivel, High Back | 1 | VV | Highback contemporary swivel chair, 41" high X 23" wide X 23" deep with five (5) caster swivel base and arms. Chair may be used at desks or in conference rooms. Back and seat are foam padded and upholstered with either woven textile fabric or vinyl.
F0420 | Cabinet, Filing, Lateral, Half Height | 1 | VV | Half height two (2) or three (3) drawer lateral filing cabinet, 28" high X 42" wide X 18" deep with recessed handles, locking device and drawer label holders. Drawers are adaptable to either letter or legal size materials.
F2000 | Basket, Wastepaper, Fire Resistant | 1 | VV | Wastepaper basket, fire resistant, approximately 40 quart capacity. This unit is used to collect and temporarily store small quantities of paper refuse in patient rooms, administrative areas and nursing stations. Size and shape varies depending on the application and manufacturer selected.
M1801 | Computer, Microprocessing, w/Flat Panel Monitor | 1 | VV | Desk top microprocessing computer. The unit shall consist of a central processing mini tower, flat panel monitor, keyboard, mouse and speakers. The system shall have the following minimum characteristics: a 2.8 GHz Pentium processor; 512 MB memory; 80GB hard drive; 32/48x CD-ROMDVD combo; 1.44MB network interface card; video 32 MB NVIDIA; a 18 inch flat panel monitor. The computer is used throughout the facility to input, manipulate and retrieve information.
5 - SS215 - PMR Svc Chiropractor Assistant Workstation, Stff Sprt | 5 - SS215 - PMR Svc Chiropractor Assistant Workstation, Stff Sprt | 5 - SS215 - PMR Svc Chiropractor Assistant Workstation, Stff Sprt | 5 - SS215 - PMR Svc Chiropractor Assistant Workstation, Stff Sprt | 5 - SS215 - PMR Svc Chiropractor Assistant Workstation, Stff Sprt
JSN | NAME | QTY | ACQ | DESCRIPTION
A1010 | Telecommunication Outlet | 2 | CC | Telecommunication outlet location.
A1015 | Telephone, Desk, Multiple Line | 1 | VV | Telephone, desk, multiple line.
E0120 | Workstation, Straight, Free Standing, 60" W | 1 | VV | This JSN will provide a whole work station typical to quickly plan work areas in clinical or administrative spaces. There will be a price decrease if typical work stations are used with vertical hanging strips instead of panels. THIS TYPICAL INCLUDES: 3 Standard Solid Panels 1 Panel - to Panel Connector 1 Panel Connector, 2-Way Corner 2 Finished End Hardware 1 Cantilevered, Work Surface 2 Lockable Flipper Units 2 Lights 1 Tack board 1 Tool Rail 1 Paper Tray 1 Diagonal Tray 1 Adjustable Keyboard Tray 1 Mobile Pedestal, Box/File 1 Support Panel
F0275 | Chair, Swivel, High Back | 1 | VV | Highback contemporary swivel chair, 41" high X 23" wide X 23" deep with five (5) caster swivel base and arms. Chair may be used at desks or in conference rooms. Back and seat are foam padded and upholstered with either woven textile fabric or vinyl.
F0420 | Cabinet, Filing, Lateral, Half Height | 1 | VV | Half height two (2) or three (3) drawer lateral filing cabinet, 28" high X 42" wide X 18" deep with recessed handles, locking device and drawer label holders. Drawers are adaptable to either letter or legal size materials.
F2000 | Basket, Wastepaper, Fire Resistant | 1 | VV | Wastepaper basket, fire resistant, approximately 40 quart capacity. This unit is used to collect and temporarily store small quantities of paper refuse in patient rooms, administrative areas and nursing stations. Size and shape varies depending on the application and manufacturer selected.
M1801 | Computer, Microprocessing, w/Flat Panel Monitor | 1 | VV | Desk top microprocessing computer. The unit shall consist of a central processing mini tower, flat panel monitor, keyboard, mouse and speakers. The system shall have the following minimum characteristics: a 2.8 GHz Pentium processor; 512 MB memory; 80GB hard drive; 32/48x CD-ROMDVD combo; 1.44MB network interface card; video 32 MB NVIDIA; a 18 inch flat panel monitor. The computer is used throughout the facility to input, manipulate and retrieve information.
6 - SS215 - PMR Svc CC Resident / Student Workstation, Stff Sprt | 6 - SS215 - PMR Svc CC Resident / Student Workstation, Stff Sprt | 6 - SS215 - PMR Svc CC Resident / Student Workstation, Stff Sprt | 6 - SS215 - PMR Svc CC Resident / Student Workstation, Stff Sprt | 6 - SS215 - PMR Svc CC Resident / Student Workstation, Stff Sprt
JSN | NAME | QTY | ACQ | DESCRIPTION
A1010 | Telecommunication Outlet | 2 | CC | Telecommunication outlet location.
A1015 | Telephone, Desk, Multiple Line | 1 | VV | Telephone, desk, multiple line.
E0120 | Workstation, Straight, Free Standing, 60" W | 1 | VV | This JSN will provide a whole work station typical to quickly plan work areas in clinical or administrative spaces. There will be a price decrease if typical work stations are used with vertical hanging strips instead of panels. THIS TYPICAL INCLUDES: 3 Standard Solid Panels 1 Panel - to Panel Connector 1 Panel Connector, 2-Way Corner 2 Finished End Hardware 1 Cantilevered, Work Surface 2 Lockable Flipper Units 2 Lights 1 Tack board 1 Tool Rail 1 Paper Tray 1 Diagonal Tray 1 Adjustable Keyboard Tray 1 Mobile Pedestal, Box/File 1 Support Panel
F0275 | Chair, Swivel, High Back | 1 | VV | Highback contemporary swivel chair, 41" high X 23" wide X 23" deep with five (5) caster swivel base and arms. Chair may be used at desks or in conference rooms. Back and seat are foam padded and upholstered with either woven textile fabric or vinyl.
F0420 | Cabinet, Filing, Lateral, Half Height | 1 | VV | Half height two (2) or three (3) drawer lateral filing cabinet, 28" high X 42" wide X 18" deep with recessed handles, locking device and drawer label holders. Drawers are adaptable to either letter or legal size materials.
F2000 | Basket, Wastepaper, Fire Resistant | 1 | VV | Wastepaper basket, fire resistant, approximately 40 quart capacity. This unit is used to collect and temporarily store small quantities of paper refuse in patient rooms, administrative areas and nursing stations. Size and shape varies depending on the application and manufacturer selected.
M1801 | Computer, Microprocessing, w/Flat Panel Monitor | 1 | VV | Desk top microprocessing computer. The unit shall consist of a central processing mini tower, flat panel monitor, keyboard, mouse and speakers. The system shall have the following minimum characteristics: a 2.8 GHz Pentium processor; 512 MB memory; 80GB hard drive; 32/48x CD-ROMDVD combo; 1.44MB network interface card; video 32 MB NVIDIA; a 18 inch flat panel monitor. The computer is used throughout the facility to input, manipulate and retrieve information.
7 - SS204 - PMR Svc CC Supervisor Office, Stff Sprt | 7 - SS204 - PMR Svc CC Supervisor Office, Stff Sprt | 7 - SS204 - PMR Svc CC Supervisor Office, Stff Sprt | 7 - SS204 - PMR Svc CC Supervisor Office, Stff Sprt | 7 - SS204 - PMR Svc CC Supervisor Office, Stff Sprt
JSN | NAME | QTY | ACQ | DESCRIPTION
A1010 | Telecommunication Outlet | 2 | CC | Telecommunication outlet location.
A1015 | Telephone, Desk, Multiple Line | 1 | VV | Telephone, desk, multiple line.
A5145 | Hook, Garment, Double, SS, Surface Mounted | 1 | CC | A surface mounted, satin finish stainless steel, double garment hook. Equipped with a concealed mounting bracket that is secured to a concealed wall plate. For general purpose use throughout the facility to hang various items of apparel.
E0078 | Workstation, L-Shaped w/Peninsula, Free Std, 78x72 | 1 | VV | This section will provide a whole work station typical to quickly plan work areas in clinical or administrative spaces. There will be a price decrease if typical work stations are used with vertical hanging strips instead of panels. THIS TYPICAL INCLUDES: 4 standard solid panels; 2 panel connectors, 2-way corner; 1 panel-to-panel connector; 2 finished end hardware; 1 cantilevered work surface; 1 peninsula work surface; 2 lockable flipper units; 2 shelf, storage/display; 2 lights; 1 tack board, 48"W; 1 tool rail, 30"W; 1 paper tray; 1 diagonal tray; 1 adjustable keyboard tray; 1 mobile pedestal, box/file.
F0110 | Bookcase, 3 Shelf | 1 | VV | Freestanding open metal shelf book case, approximately 60" high X 36" wide X 18" deep with three (3) adjustable shelves and four (4) non-marking floor glides.
F0205 | Chair, Side With Arms | 2 | VV | Upholstered side chair, 32" high X 21" wide X 23" deep with arms, padded seats and padded backs. Seat height is a minimum of 17". Available with or without sled base.
F0275 | Chair, Swivel, High Back | 1 | VV | Highback contemporary swivel chair, 41" high X 23" wide X 23" deep with five (5) caster swivel base and arms. Chair may be used at desks or in conference rooms. Back and seat are foam padded and upholstered with either woven textile fabric or vinyl.
F0420 | Cabinet, Filing, Lateral, Half Height | 1 | VV | Half height two (2) or three (3) drawer lateral filing cabinet, 28" high X 42" wide X 18" deep with recessed handles, locking device and drawer label holders. Drawers are adaptable to either letter or legal size materials.
F2000 | Basket, Wastepaper, Fire Resistant | 1 | VV | Wastepaper basket, fire resistant, approximately 40 quart capacity. This unit is used to collect and temporarily store small quantities of paper refuse in patient rooms, administrative areas and nursing stations. Size and shape varies depending on the application and manufacturer selected.
F3200 | Clock, Battery, 12" Diameter | 1 | VV | Clock, 12" diameter. Round surface, easy to read numbers with sweep second hand. Wall mounted unit for use when impractical to install a fully synchronized clock system. Battery operated, (batteries not included).
M1801 | Computer, Microprocessing, w/Flat Panel Monitor | 1 | VV | Desk top microprocessing computer. The unit shall consist of a central processing mini tower, flat panel monitor, keyboard, mouse and speakers. The system shall have the following minimum characteristics: a 2.8 GHz Pentium processor; 512 MB memory; 80GB hard drive; 32/48x CD-ROMDVD combo; 1.44MB network interface card; video 32 MB NVIDIA; a 18 inch flat panel monitor. The computer is used throughout the facility to input, manipulate and retrieve information.
10 - DRIVER TRAINING (DT) AREA | 10 - DRIVER TRAINING (DT) AREA | 10 - DRIVER TRAINING (DT) AREA | 10 - DRIVER TRAINING (DT) AREA | 10 - DRIVER TRAINING (DT) AREA
1 - CT121 - DT Patient Assessment Room, PMR Svc | 1 - CT121 - DT Patient Assessment Room, PMR Svc | 1 - CT121 - DT Patient Assessment Room, PMR Svc | 1 - CT121 - DT Patient Assessment Room, PMR Svc | 1 - CT121 - DT Patient Assessment Room, PMR Svc
JSN | NAME | QTY | ACQ | DESCRIPTION
F0275 | Chair, Swivel, High Back | 1 | VV | Highback contemporary swivel chair, 41" high X 23" wide X 23" deep with five (5) caster swivel base and arms. Chair may be used at desks or in conference rooms. Back and seat are foam padded and upholstered with either woven textile fabric or vinyl.
F0295 | Chair, Stacking | 1 | VV | Stacking chair, approximately 34" H X 21" W X 24" D. May be stacked up to 20 high depending upon the model selected. These chairs are intended primarily as overflow capacity for conference rooms.
F0713 | Table, Adjustable Height 48W x 24D | 1 | VV | 48W x 24 D adjustable height electric pedestal table with C-foot configuration and integral wire management trough or tray. Height range varies by manufacturer, and model, approximately 22 to 48 inches. Steel tube construction with powder coat finish, and 1 inch thick top with high pressure laminate or wood veneer surface.System includes integral electrical components (including control box, cable trough, power cord for table; U.L. listed pop-up power strip with minimum of two simplex receptacles, data and/or USB ports as needed per facility preference).
2 - CT122 - DT Simulator Station, PMR Svc | 2 - CT122 - DT Simulator Station, PMR Svc | 2 - CT122 - DT Simulator Station, PMR Svc | 2 - CT122 - DT Simulator Station, PMR Svc | 2 - CT122 - DT Simulator Station, PMR Svc
JSN | NAME | QTY | ACQ | DESCRIPTION
A1010 | Telecommunication Outlet | 1 | CC | Telecommunication outlet location.
A1015 | Telephone, Desk, Multiple Line | 1 | VV | Telephone, desk, multiple line.
A5075 | Dispenser, Soap, Disposable | 1 | VV | Disposable soap dispenser. One-handed dispensing operation. Designed to accommodate disposable soap cartridge and valve.
A5077 | Dispenser, Hand Sanitizer, Hands-Free | 1 | VV | A touch free wall-mounted hand sanitizer dispenser. For use throughout a healthcare facility. Unit does not include the sanitizing liquid. Units are battery operated.
A5080 | Dispenser, Paper Towel, SS, Surface Mounted | 1 | CC | A surface mounted, satin finish stainless steel, single-fold, paper towel dispenser. Dispenser features: tumbler lock; front hinged at bottom; and refill indicator slot. Minimum capacity 400 single-fold paper towels. For general purpose use throughout the facility.
F0275 | Chair, Swivel, High Back | 1 | VV | Highback contemporary swivel chair, 41" high X 23" wide X 23" deep with five (5) caster swivel base and arms. Chair may be used at desks or in conference rooms. Back and seat are foam padded and upholstered with either woven textile fabric or vinyl.
F0295 | Chair, Stacking | 2 | VV | Stacking chair, approximately 34" H X 21" W X 24" D. May be stacked up to 20 high depending upon the model selected. These chairs are intended primarily as overflow capacity for conference rooms.
F0465 | Cabinet, Storage, 2 Door, 5 Shelf | 1 | VV | Storage cabinet, 78" high X 48" wide X 24" deep with two (2) doors and five (5) adjustable shelves.
F0713 | Table, Adjustable Height 48W x 24D | 2 | VV | 48W x 24 D adjustable height electric pedestal table with C-foot configuration and integral wire management trough or tray. Height range varies by manufacturer, and model, approximately 22 to 48 inches. Steel tube construction with powder coat finish, and 1 inch thick top with high pressure laminate or wood veneer surface.System includes integral electrical components (including control box, cable trough, power cord for table; U.L. listed pop-up power strip with minimum of two simplex receptacles, data and/or USB ports as needed per facility preference).
M1801 | Computer, Microprocessing, w/Flat Panel Monitor | 1 | VV | Desk top microprocessing computer. The unit shall consist of a central processing mini tower, flat panel monitor, keyboard, mouse and speakers. The system shall have the following minimum characteristics: a 2.8 GHz Pentium processor; 512 MB memory; 80GB hard drive; 32/48x CD-ROMDVD combo; 1.44MB network interface card; video 32 MB NVIDIA; a 18 inch flat panel monitor. The computer is used throughout the facility to input, manipulate and retrieve information.
P3100 | Lavatory, Vitreous China, Slab Type | 1 | CC | Wall mounted, slab type, vitreous china, lavatory (approximate bowl size 7"x15"x10") with: faucet holes on 4" centers; gooseneck spout; wrist blade handles; and grid strainer. It shall be suitable for use in clinics, offices, washrooms or patient care area.
3 - SB201 - PMR Svc DT Universal Patient Toilet, Bldg Sprt | 3 - SB201 - PMR Svc DT Universal Patient Toilet, Bldg Sprt | 3 - SB201 - PMR Svc DT Universal Patient Toilet, Bldg Sprt | 3 - SB201 - PMR Svc DT Universal Patient Toilet, Bldg Sprt | 3 - SB201 - PMR Svc DT Universal Patient Toilet, Bldg Sprt
JSN | NAME | QTY | ACQ | DESCRIPTION
A1067 | Mirror, Float Glass, ADA Accessible | 1 | CC | A high quality 1/4" polished float glass mirror with a stainless steel frame. Frame holds mirror in a tilted position for accessibility and compliance with ADA requirements. Mirror has a galvanized steel back secured to frame with concealed screws with integral horizontal hanging brackets. Mirror shall be approximately 18" wide and 36" high. Other sizes are available.
A5075 | Dispenser, Soap, Disposable | 1 | VV | Disposable soap dispenser. One-handed dispensing operation. Designed to accommodate disposable soap cartridge and valve.
A5082 | Dispenser, Paper Towel, Sensor, Hands Free | 1 | CC | A surface mounted, sensor activated, automatic, roll paper towel dispenser. The unit dispenses a paper towel automatically only when hands are place in position below the dispenser for maximum sanitation and hygiene. May include adjustable settings for sheet length, time delay, and sensor range. Unit is battery operated or with optional AC power adapter.
A5090 | Disposal, Sanitary Napkin, SS, Surface Mounted | 1 | CC | A surface mounted, satin finish stainless steel, sanitary napkin disposal. Disposal features a flip-up cover, secured to the container by a heavy duty stainless steel piano-hinge. Disposal may be secured to wall or toilet partition. For general purpose use in female toilet stalls or rooms and uni-sex toilet rooms.
A5109 | Grab Bar, 1-1/4" Dia., SS, 2 Wall, W/C Accessible | 1 | CC | A 1-1/4" diameter, satin finish stainless steel, peened gripping surface, 2 wall toilet stall/ room, grab bar with concealed mounting flanges. Snap over flanges are provided to conceal mounting screws. A selection of mounting kits and concealed anchor devices are available from the manufacturers for different types of installations. Grab bar shall comply with barrier-free accessibility guidelines for structural strength. For typical water closet applications in toilet stalls and rooms where ADA (American's With Disabilities Act) requirements must be met.
A5145 | Hook, Garment, Double, SS, Surface Mounted | 1 | CC | A surface mounted, satin finish stainless steel, double garment hook. Equipped with a concealed mounting bracket that is secured to a concealed wall plate. For general purpose use throughout the facility to hang various items of apparel.
A5200 | Dispenser, Toilet Tissue, SS, 2-Roll, Surface Mntd | 1 | CC | A concealed surface mounted, double roll, satin finish stainless steel, toilet tissue dispenser. Unit accommodates two standard-core toilet tissue rolls through 5" in diameter. Spindles are chrome plated plastic with a heavy-duty internal spring and turn freely for non-controlled delivery. For general purpose use in restrooms.
CT025 | Countertop, Solid Surface with Sink Combination | 1 | CC | A solid, nonporous countertop approximately 36"W x 22"D with a undercounter sink combination. The countertop is an acrylic-based solid surface product with a standard thickness of 1", and a 4" butt backsplash/curb. Surfaces will be easy to clean and maintain. Also referred to as a work surface or work top with sink. Available in a choice of colors, depths and sink shapes. Used for various applications in patient rooms, restrooms and throughout the facility. Usually a part of a casework interior design program. Unit does not include the drain and faucet.
F2010 | Basket, Wastepaper, Step-On | 1 | VV | "Step-on" wastepaper basket with inner liner and foot petal activated flip top.
P9050 | Toilet, Wall Hung, Siphon Jet | 1 | CC | Siphon jet water closet/ toilet. This unit is wall hung with an elongated bowl, top spud flushometer, seat with open front and check hinge, and carrier. Used in restrooms throughout the health care facility.
4 - CT126 - DT Equipment Storage Room, PMR Svc | 4 - CT126 - DT Equipment Storage Room, PMR Svc | 4 - CT126 - DT Equipment Storage Room, PMR Svc | 4 - CT126 - DT Equipment Storage Room, PMR Svc | 4 - CT126 - DT Equipment Storage Room, PMR Svc
JSN | NAME | QTY | ACQ | DESCRIPTION
M2100 | Cart, Shelving, Storage, Mobile, SS | 4 | VV | Mobile storage shelving cart 72" X 48" X 24" with four shelves. Constructed with corrosion resistant stainless steel and mounted on swivel casters. Designed for large carrying capacity and distribution of items from a central source. Options include wire or solid shelves, oversize casters, ledges, rods, tabs, dividers, drawers and bins as well as back and side enclosures. Casters add 6" to equivalent standing shelf height.
5 - SS215 - PMR Svc DT Instructor Workstation, Stff Sprt | 5 - SS215 - PMR Svc DT Instructor Workstation, Stff Sprt | 5 - SS215 - PMR Svc DT Instructor Workstation, Stff Sprt | 5 - SS215 - PMR Svc DT Instructor Workstation, Stff Sprt | 5 - SS215 - PMR Svc DT Instructor Workstation, Stff Sprt
JSN | NAME | QTY | ACQ | DESCRIPTION
A1010 | Telecommunication Outlet | 2 | CC | Telecommunication outlet location.
A1015 | Telephone, Desk, Multiple Line | 1 | VV | Telephone, desk, multiple line.
E0120 | Workstation, Straight, Free Standing, 60" W | 1 | VV | This JSN will provide a whole work station typical to quickly plan work areas in clinical or administrative spaces. There will be a price decrease if typical work stations are used with vertical hanging strips instead of panels. THIS TYPICAL INCLUDES: 3 Standard Solid Panels 1 Panel - to Panel Connector 1 Panel Connector, 2-Way Corner 2 Finished End Hardware 1 Cantilevered, Work Surface 2 Lockable Flipper Units 2 Lights 1 Tack board 1 Tool Rail 1 Paper Tray 1 Diagonal Tray 1 Adjustable Keyboard Tray 1 Mobile Pedestal, Box/File 1 Support Panel
F0275 | Chair, Swivel, High Back | 1 | VV | Highback contemporary swivel chair, 41" high X 23" wide X 23" deep with five (5) caster swivel base and arms. Chair may be used at desks or in conference rooms. Back and seat are foam padded and upholstered with either woven textile fabric or vinyl.
F0420 | Cabinet, Filing, Lateral, Half Height | 1 | VV | Half height two (2) or three (3) drawer lateral filing cabinet, 28" high X 42" wide X 18" deep with recessed handles, locking device and drawer label holders. Drawers are adaptable to either letter or legal size materials.
F2000 | Basket, Wastepaper, Fire Resistant | 1 | VV | Wastepaper basket, fire resistant, approximately 40 quart capacity. This unit is used to collect and temporarily store small quantities of paper refuse in patient rooms, administrative areas and nursing stations. Size and shape varies depending on the application and manufacturer selected.
M1801 | Computer, Microprocessing, w/Flat Panel Monitor | 1 | VV | Desk top microprocessing computer. The unit shall consist of a central processing mini tower, flat panel monitor, keyboard, mouse and speakers. The system shall have the following minimum characteristics: a 2.8 GHz Pentium processor; 512 MB memory; 80GB hard drive; 32/48x CD-ROMDVD combo; 1.44MB network interface card; video 32 MB NVIDIA; a 18 inch flat panel monitor. The computer is used throughout the facility to input, manipulate and retrieve information.
6 - CT123 - DT Outdoor Training Vehicle Area, PMR Svc | 6 - CT123 - DT Outdoor Training Vehicle Area, PMR Svc | 6 - CT123 - DT Outdoor Training Vehicle Area, PMR Svc | 6 - CT123 - DT Outdoor Training Vehicle Area, PMR Svc | 6 - CT123 - DT Outdoor Training Vehicle Area, PMR Svc
JSN | NAME | QTY | ACQ | DESCRIPTION
11 - AQUATIC THERAPY (AT) AREA | 11 - AQUATIC THERAPY (AT) AREA | 11 - AQUATIC THERAPY (AT) AREA | 11 - AQUATIC THERAPY (AT) AREA | 11 - AQUATIC THERAPY (AT) AREA
1 - SB071 - PMR Svc AT Drop-off / Pick-up Waiting, Bldg Sprt | 1 - SB071 - PMR Svc AT Drop-off / Pick-up Waiting, Bldg Sprt | 1 - SB071 - PMR Svc AT Drop-off / Pick-up Waiting, Bldg Sprt | 1 - SB071 - PMR Svc AT Drop-off / Pick-up Waiting, Bldg Sprt | 1 - SB071 - PMR Svc AT Drop-off / Pick-up Waiting, Bldg Sprt
JSN | NAME | QTY | ACQ | DESCRIPTION
A5077 | Dispenser, Hand Sanitizer, Hands-Free | 1 | VV | A touch free wall-mounted hand sanitizer dispenser. For use throughout a healthcare facility. Unit does not include the sanitizing liquid. Units are battery operated.
A5210 | Bracket, Television, Wall Mounted, w/Adjust Arm | 1 | VV | Wall mounted television bracket with adjustable arm. Consists of movable arm with minimum 120 degree swivel. Designed for holding wall mounted, flat panel television units in patient rooms.
A5220 | Bracket, Television, Wall Backing | 1 | CC | Wall mounted television bracket backing which provides additional support and strength for the installation of the television bracket. Option available for interior or exterior plate and sized for 12â€ 16â€ or 24â€ stud spacing.
A6046 | Artwork, Decorative, With Frame | 1 | VV | This JSN is to be used for determining and defining location of decorative artwork.
F0206 | Chair, Side, Bariatric, With Arms | 1 | VV | A bariatric side chair with arms for use in a waiting room, lobby or other patient area. Chair will have a padded seat and back and have a capacity of 800 pounds.
F0305 | Chair, Waiting Room, Single | 2 | VV | Single seat waiting room chair with foam padded seat and back. Upholstered with either woven fabric textile or vinyl. Arms and floor glides included.
F2000 | Basket, Wastepaper, Fire Resistant | 1 | VV | Wastepaper basket, fire resistant, approximately 40 quart capacity. This unit is used to collect and temporarily store small quantities of paper refuse in patient rooms, administrative areas and nursing stations. Size and shape varies depending on the application and manufacturer selected.
F2300 | Rack, Magazine, Wall Mounted | 1 | VV | Wall mounted magazine rack with nine (9) magazine holding compartments.
F3200 | Clock, Battery, 12" Diameter | 1 | VV | Clock, 12" diameter. Round surface, easy to read numbers with sweep second hand. Wall mounted unit for use when impractical to install a fully synchronized clock system. Battery operated, (batteries not included).
M0506 | Television, Flat Screen | 1 | VV | Flat screen television with approximately 32'" to 40' diagonal screen size. The TV will have built-in speakers, NTSC tuner, a 16:9 wide screen aspect ratio, a minimum of 1280 x 768 resolution and a remote control.
2 - SB209 - PMR Svc AT Female Patient Locker Room, Bldg Sprt | 2 - SB209 - PMR Svc AT Female Patient Locker Room, Bldg Sprt | 2 - SB209 - PMR Svc AT Female Patient Locker Room, Bldg Sprt | 2 - SB209 - PMR Svc AT Female Patient Locker Room, Bldg Sprt | 2 - SB209 - PMR Svc AT Female Patient Locker Room, Bldg Sprt
JSN | NAME | QTY | ACQ | DESCRIPTION
A1030 | Locker, 2 Person, Over/Under | 12 | VV | Two person locker, double tier, 72Hx12Wx18D. This unit includes hooks for coats and hats. Door equipped with safety guard handles. Designed for storage of coats, hats, and other personal belongings. Other width and depths are available.
A1080 | Mirror, Posture, Wall Mounted | 2 | CC | Wall mounted posture mirror. Consists of a 1/4" plate glass in a sturdy corrosion resistant frame with water proof back. For educational and therapy programs.
A5020 | Bench, Locker Room, Floor Mounted | 2 | CC | Locker room bench. Floor mounting -1-1/4" thick. Benches are sanded smooth with two coats of moisture-resistant sealer to ensure a protective, satin gloss surface, and mounted on strong steel pedestal anchored to the floor. Over all height of 18" includes pedestal. Size as required.
F2000 | Basket, Wastepaper, Fire Resistant | 2 | VV | Wastepaper basket, fire resistant, approximately 40 quart capacity. This unit is used to collect and temporarily store small quantities of paper refuse in patient rooms, administrative areas and nursing stations. Size and shape varies depending on the application and manufacturer selected.
F3200 | Clock, Battery, 12" Diameter | 1 | VV | Clock, 12" diameter. Round surface, easy to read numbers with sweep second hand. Wall mounted unit for use when impractical to install a fully synchronized clock system. Battery operated, (batteries not included).
3 - SB201 - PMR Svc AT Female Patient Toilet, Bldg Sprt | 3 - SB201 - PMR Svc AT Female Patient Toilet, Bldg Sprt | 3 - SB201 - PMR Svc AT Female Patient Toilet, Bldg Sprt | 3 - SB201 - PMR Svc AT Female Patient Toilet, Bldg Sprt | 3 - SB201 - PMR Svc AT Female Patient Toilet, Bldg Sprt
JSN | NAME | QTY | ACQ | DESCRIPTION
A1067 | Mirror, Float Glass, ADA Accessible | 1 | CC | A high quality 1/4" polished float glass mirror with a stainless steel frame. Frame holds mirror in a tilted position for accessibility and compliance with ADA requirements. Mirror has a galvanized steel back secured to frame with concealed screws with integral horizontal hanging brackets. Mirror shall be approximately 18" wide and 36" high. Other sizes are available.
A5075 | Dispenser, Soap, Disposable | 1 | VV | Disposable soap dispenser. One-handed dispensing operation. Designed to accommodate disposable soap cartridge and valve.
A5082 | Dispenser, Paper Towel, Sensor, Hands Free | 1 | CC | A surface mounted, sensor activated, automatic, roll paper towel dispenser. The unit dispenses a paper towel automatically only when hands are place in position below the dispenser for maximum sanitation and hygiene. May include adjustable settings for sheet length, time delay, and sensor range. Unit is battery operated or with optional AC power adapter.
A5090 | Disposal, Sanitary Napkin, SS, Surface Mounted | 1 | CC | A surface mounted, satin finish stainless steel, sanitary napkin disposal. Disposal features a flip-up cover, secured to the container by a heavy duty stainless steel piano-hinge. Disposal may be secured to wall or toilet partition. For general purpose use in female toilet stalls or rooms and uni-sex toilet rooms.
A5109 | Grab Bar, 1-1/4" Dia., SS, 2 Wall, W/C Accessible | 1 | CC | A 1-1/4" diameter, satin finish stainless steel, peened gripping surface, 2 wall toilet stall/ room, grab bar with concealed mounting flanges. Snap over flanges are provided to conceal mounting screws. A selection of mounting kits and concealed anchor devices are available from the manufacturers for different types of installations. Grab bar shall comply with barrier-free accessibility guidelines for structural strength. For typical water closet applications in toilet stalls and rooms where ADA (American's With Disabilities Act) requirements must be met.
A5145 | Hook, Garment, Double, SS, Surface Mounted | 1 | CC | A surface mounted, satin finish stainless steel, double garment hook. Equipped with a concealed mounting bracket that is secured to a concealed wall plate. For general purpose use throughout the facility to hang various items of apparel.
A5200 | Dispenser, Toilet Tissue, SS, 2-Roll, Surface Mntd | 1 | CC | A concealed surface mounted, double roll, satin finish stainless steel, toilet tissue dispenser. Unit accommodates two standard-core toilet tissue rolls through 5" in diameter. Spindles are chrome plated plastic with a heavy-duty internal spring and turn freely for non-controlled delivery. For general purpose use in restrooms.
CT025 | Countertop, Solid Surface with Sink Combination | 1 | CC | A solid, nonporous countertop approximately 36"W x 22"D with a undercounter sink combination. The countertop is an acrylic-based solid surface product with a standard thickness of 1", and a 4" butt backsplash/curb. Surfaces will be easy to clean and maintain. Also referred to as a work surface or work top with sink. Available in a choice of colors, depths and sink shapes. Used for various applications in patient rooms, restrooms and throughout the facility. Usually a part of a casework interior design program. Unit does not include the drain and faucet.
F2010 | Basket, Wastepaper, Step-On | 1 | VV | "Step-on" wastepaper basket with inner liner and foot petal activated flip top.
P9050 | Toilet, Wall Hung, Siphon Jet | 1 | CC | Siphon jet water closet/ toilet. This unit is wall hung with an elongated bowl, top spud flushometer, seat with open front and check hinge, and carrier. Used in restrooms throughout the health care facility.
4 - SB175 - PMR Svc AT Female Patient Shower, Bldg Sprt | 4 - SB175 - PMR Svc AT Female Patient Shower, Bldg Sprt | 4 - SB175 - PMR Svc AT Female Patient Shower, Bldg Sprt | 4 - SB175 - PMR Svc AT Female Patient Shower, Bldg Sprt | 4 - SB175 - PMR Svc AT Female Patient Shower, Bldg Sprt
JSN | NAME | QTY | ACQ | DESCRIPTION
A1067 | Mirror, Float Glass, ADA Accessible | 1 | CC | A high quality 1/4" polished float glass mirror with a stainless steel frame. Frame holds mirror in a tilted position for accessibility and compliance with ADA requirements. Mirror has a galvanized steel back secured to frame with concealed screws with integral horizontal hanging brackets. Mirror shall be approximately 18" wide and 36" high. Other sizes are available.
A5030 | Bench, Stall, Shower, Built In | 1 | CC | Shower bench; built-in. Eighteen (18) gauge stainless steel frame with anchors built-in into the wall. Size and shape as required.
A5075 | Dispenser, Soap, Disposable | 1 | VV | Disposable soap dispenser. One-handed dispensing operation. Designed to accommodate disposable soap cartridge and valve.
A5082 | Dispenser, Paper Towel, Sensor, Hands Free | 1 | CC | A surface mounted, sensor activated, automatic, roll paper towel dispenser. The unit dispenses a paper towel automatically only when hands are place in position below the dispenser for maximum sanitation and hygiene. May include adjustable settings for sheet length, time delay, and sensor range. Unit is battery operated or with optional AC power adapter.
A5109 | Grab Bar, 1-1/4" Dia., SS, 2 Wall, W/C Accessible | 1 | CC | A 1-1/4" diameter, satin finish stainless steel, peened gripping surface, 2 wall toilet stall/ room, grab bar with concealed mounting flanges. Snap over flanges are provided to conceal mounting screws. A selection of mounting kits and concealed anchor devices are available from the manufacturers for different types of installations. Grab bar shall comply with barrier-free accessibility guidelines for structural strength. For typical water closet applications in toilet stalls and rooms where ADA (American's With Disabilities Act) requirements must be met.
A5110 | Grab Bar, 1-1/4" Dia., SS, 2 Wall, Shower Use | 1 | CC | A 1-1/4" diameter, satin finish stainless steel, peened gripping surface, 2 wall shower, grab bar with concealed mounting flanges. Snap over flanges are provided to conceal mounting screws. A selection of mounting kits and concealed anchor devices are available from the manufacturers for different types of installations. Grab bar shall comply with barrier-free accessibility guidelines for structural strength. For typical applications in shower stalls where ADA (American's With Disabilities Act) requirements must be met.
A5145 | Hook, Garment, Double, SS, Surface Mounted | 1 | CC | A surface mounted, satin finish stainless steel, double garment hook. Equipped with a concealed mounting bracket that is secured to a concealed wall plate. For general purpose use throughout the facility to hang various items of apparel.
A5170 | Rod, Shower Curtain, 1"Diameter, W/Curtain & Hooks | 1 | CC | A concealed mounted, 1" outside diameter, satin finish stainless steel, shower curtain rod with white vinyl shower curtain (72" H) and SS shower curtain hooks. Rod and curtain available in various widths. For general purpose use at shower stall or bathtub locations. Pricing based upon standard shower stall dimensions of 36" x 36" and a standard curtain height of 72".
A5205 | Bar, Towel, 1" Diameter, SS, Surface Mounted | 1 | CC | A surface mounted, satin finish stainless steel, 1" diameter, towel bar. Support posts and flanges are one piece, chrome-plated, cast heavy brass with satin finish. Towel bar shall not rotate within support posts. Available in 18", 24" and 30" widths. For general purpose use in shower or bathtub rooms. Pricing based upon a suggested standard width of 18".
F2015 | Basket, Wastepaper, Metal/Plastic,2 Swinging Doors | 1 | VV | Metal receptacle for soiled / used towels or waste. Equipped with a removable tapered top with two independently operating self-closing, spring hinged doors. Used in public facilities for the collection and temporary storage of refuse.
P5040 | Shower, Single, Hand-Held | 1 | CC | A complete, barrier-free, single hand-held, personal shower system. The shower system includes: pressure balanced mixing valve with high temperature limit stop; personal hand shower; shower hose; wall supply; and slide bar. For general purpose use throughout the facility in shower stalls.
5 - SB210 - PMR Svc AT Male Patient Locker Room, Bldg Sprt | 5 - SB210 - PMR Svc AT Male Patient Locker Room, Bldg Sprt | 5 - SB210 - PMR Svc AT Male Patient Locker Room, Bldg Sprt | 5 - SB210 - PMR Svc AT Male Patient Locker Room, Bldg Sprt | 5 - SB210 - PMR Svc AT Male Patient Locker Room, Bldg Sprt
JSN | NAME | QTY | ACQ | DESCRIPTION
A1030 | Locker, 2 Person, Over/Under | 12 | VV | Two person locker, double tier, 72Hx12Wx18D. This unit includes hooks for coats and hats. Door equipped with safety guard handles. Designed for storage of coats, hats, and other personal belongings. Other width and depths are available.
A1080 | Mirror, Posture, Wall Mounted | 2 | CC | Wall mounted posture mirror. Consists of a 1/4" plate glass in a sturdy corrosion resistant frame with water proof back. For educational and therapy programs.
A5020 | Bench, Locker Room, Floor Mounted | 2 | CC | Locker room bench. Floor mounting -1-1/4" thick. Benches are sanded smooth with two coats of moisture-resistant sealer to ensure a protective, satin gloss surface, and mounted on strong steel pedestal anchored to the floor. Over all height of 18" includes pedestal. Size as required.
F2000 | Basket, Wastepaper, Fire Resistant | 2 | VV | Wastepaper basket, fire resistant, approximately 40 quart capacity. This unit is used to collect and temporarily store small quantities of paper refuse in patient rooms, administrative areas and nursing stations. Size and shape varies depending on the application and manufacturer selected.
F3200 | Clock, Battery, 12" Diameter | 1 | VV | Clock, 12" diameter. Round surface, easy to read numbers with sweep second hand. Wall mounted unit for use when impractical to install a fully synchronized clock system. Battery operated, (batteries not included).
6 - SB201 - PMR Svc AT Male Patient Toilet, Bldg Sprt | 6 - SB201 - PMR Svc AT Male Patient Toilet, Bldg Sprt | 6 - SB201 - PMR Svc AT Male Patient Toilet, Bldg Sprt | 6 - SB201 - PMR Svc AT Male Patient Toilet, Bldg Sprt | 6 - SB201 - PMR Svc AT Male Patient Toilet, Bldg Sprt
JSN | NAME | QTY | ACQ | DESCRIPTION
A1067 | Mirror, Float Glass, ADA Accessible | 1 | CC | A high quality 1/4" polished float glass mirror with a stainless steel frame. Frame holds mirror in a tilted position for accessibility and compliance with ADA requirements. Mirror has a galvanized steel back secured to frame with concealed screws with integral horizontal hanging brackets. Mirror shall be approximately 18" wide and 36" high. Other sizes are available.
A5075 | Dispenser, Soap, Disposable | 1 | VV | Disposable soap dispenser. One-handed dispensing operation. Designed to accommodate disposable soap cartridge and valve.
A5082 | Dispenser, Paper Towel, Sensor, Hands Free | 1 | CC | A surface mounted, sensor activated, automatic, roll paper towel dispenser. The unit dispenses a paper towel automatically only when hands are place in position below the dispenser for maximum sanitation and hygiene. May include adjustable settings for sheet length, time delay, and sensor range. Unit is battery operated or with optional AC power adapter.
A5090 | Disposal, Sanitary Napkin, SS, Surface Mounted | 1 | CC | A surface mounted, satin finish stainless steel, sanitary napkin disposal. Disposal features a flip-up cover, secured to the container by a heavy duty stainless steel piano-hinge. Disposal may be secured to wall or toilet partition. For general purpose use in female toilet stalls or rooms and uni-sex toilet rooms.
A5109 | Grab Bar, 1-1/4" Dia., SS, 2 Wall, W/C Accessible | 1 | CC | A 1-1/4" diameter, satin finish stainless steel, peened gripping surface, 2 wall toilet stall/ room, grab bar with concealed mounting flanges. Snap over flanges are provided to conceal mounting screws. A selection of mounting kits and concealed anchor devices are available from the manufacturers for different types of installations. Grab bar shall comply with barrier-free accessibility guidelines for structural strength. For typical water closet applications in toilet stalls and rooms where ADA (American's With Disabilities Act) requirements must be met.
A5145 | Hook, Garment, Double, SS, Surface Mounted | 1 | CC | A surface mounted, satin finish stainless steel, double garment hook. Equipped with a concealed mounting bracket that is secured to a concealed wall plate. For general purpose use throughout the facility to hang various items of apparel.
A5200 | Dispenser, Toilet Tissue, SS, 2-Roll, Surface Mntd | 1 | CC | A concealed surface mounted, double roll, satin finish stainless steel, toilet tissue dispenser. Unit accommodates two standard-core toilet tissue rolls through 5" in diameter. Spindles are chrome plated plastic with a heavy-duty internal spring and turn freely for non-controlled delivery. For general purpose use in restrooms.
CT025 | Countertop, Solid Surface with Sink Combination | 1 | CC | A solid, nonporous countertop approximately 36"W x 22"D with a undercounter sink combination. The countertop is an acrylic-based solid surface product with a standard thickness of 1", and a 4" butt backsplash/curb. Surfaces will be easy to clean and maintain. Also referred to as a work surface or work top with sink. Available in a choice of colors, depths and sink shapes. Used for various applications in patient rooms, restrooms and throughout the facility. Usually a part of a casework interior design program. Unit does not include the drain and faucet.
F2010 | Basket, Wastepaper, Step-On | 1 | VV | "Step-on" wastepaper basket with inner liner and foot petal activated flip top.
P9050 | Toilet, Wall Hung, Siphon Jet | 1 | CC | Siphon jet water closet/ toilet. This unit is wall hung with an elongated bowl, top spud flushometer, seat with open front and check hinge, and carrier. Used in restrooms throughout the health care facility.
7 - SB187 - PMR Svc AT Male Patient Shower, Bldg Sprt | 7 - SB187 - PMR Svc AT Male Patient Shower, Bldg Sprt | 7 - SB187 - PMR Svc AT Male Patient Shower, Bldg Sprt | 7 - SB187 - PMR Svc AT Male Patient Shower, Bldg Sprt | 7 - SB187 - PMR Svc AT Male Patient Shower, Bldg Sprt
JSN | NAME | QTY | ACQ | DESCRIPTION
A1067 | Mirror, Float Glass, ADA Accessible | 1 | CC | A high quality 1/4" polished float glass mirror with a stainless steel frame. Frame holds mirror in a tilted position for accessibility and compliance with ADA requirements. Mirror has a galvanized steel back secured to frame with concealed screws with integral horizontal hanging brackets. Mirror shall be approximately 18" wide and 36" high. Other sizes are available.
A5030 | Bench, Stall, Shower, Built In | 1 | CC | Shower bench; built-in. Eighteen (18) gauge stainless steel frame with anchors built-in into the wall. Size and shape as required.
A5075 | Dispenser, Soap, Disposable | 1 | VV | Disposable soap dispenser. One-handed dispensing operation. Designed to accommodate disposable soap cartridge and valve.
A5082 | Dispenser, Paper Towel, Sensor, Hands Free | 1 | CC | A surface mounted, sensor activated, automatic, roll paper towel dispenser. The unit dispenses a paper towel automatically only when hands are place in position below the dispenser for maximum sanitation and hygiene. May include adjustable settings for sheet length, time delay, and sensor range. Unit is battery operated or with optional AC power adapter.
A5109 | Grab Bar, 1-1/4" Dia., SS, 2 Wall, W/C Accessible | 1 | CC | A 1-1/4" diameter, satin finish stainless steel, peened gripping surface, 2 wall toilet stall/ room, grab bar with concealed mounting flanges. Snap over flanges are provided to conceal mounting screws. A selection of mounting kits and concealed anchor devices are available from the manufacturers for different types of installations. Grab bar shall comply with barrier-free accessibility guidelines for structural strength. For typical water closet applications in toilet stalls and rooms where ADA (American's With Disabilities Act) requirements must be met.
A5110 | Grab Bar, 1-1/4" Dia., SS, 2 Wall, Shower Use | 1 | CC | A 1-1/4" diameter, satin finish stainless steel, peened gripping surface, 2 wall shower, grab bar with concealed mounting flanges. Snap over flanges are provided to conceal mounting screws. A selection of mounting kits and concealed anchor devices are available from the manufacturers for different types of installations. Grab bar shall comply with barrier-free accessibility guidelines for structural strength. For typical applications in shower stalls where ADA (American's With Disabilities Act) requirements must be met.
A5145 | Hook, Garment, Double, SS, Surface Mounted | 1 | CC | A surface mounted, satin finish stainless steel, double garment hook. Equipped with a concealed mounting bracket that is secured to a concealed wall plate. For general purpose use throughout the facility to hang various items of apparel.
A5170 | Rod, Shower Curtain, 1"Diameter, W/Curtain & Hooks | 1 | CC | A concealed mounted, 1" outside diameter, satin finish stainless steel, shower curtain rod with white vinyl shower curtain (72" H) and SS shower curtain hooks. Rod and curtain available in various widths. For general purpose use at shower stall or bathtub locations. Pricing based upon standard shower stall dimensions of 36" x 36" and a standard curtain height of 72".
A5205 | Bar, Towel, 1" Diameter, SS, Surface Mounted | 1 | CC | A surface mounted, satin finish stainless steel, 1" diameter, towel bar. Support posts and flanges are one piece, chrome-plated, cast heavy brass with satin finish. Towel bar shall not rotate within support posts. Available in 18", 24" and 30" widths. For general purpose use in shower or bathtub rooms. Pricing based upon a suggested standard width of 18".
CT020 | Countertop, Solid Surface | 1 | CC | A solid, nonporous countertop with a smooth seamless appearance. Easy to clean and maintain and with proper cleaning does not support the growth of mold. An acrylic-based solid surface product. Standard thickness of 1", and a 4" butt backsplash/curb. Also referred to as a work surface or work top. Available in a choice of colors and depths. Used in lab and other hospital areas requiring optimum physical and chemical resisting properties.
F2015 | Basket, Wastepaper, Metal/Plastic,2 Swinging Doors | 1 | VV | Metal receptacle for soiled / used towels or waste. Equipped with a removable tapered top with two independently operating self-closing, spring hinged doors. Used in public facilities for the collection and temporary storage of refuse.
P5040 | Shower, Single, Hand-Held | 1 | CC | A complete, barrier-free, single hand-held, personal shower system. The shower system includes: pressure balanced mixing valve with high temperature limit stop; personal hand shower; shower hose; wall supply; and slide bar. For general purpose use throughout the facility in shower stalls.
8 - SB192 - PMR Svc AT Universal Patient Toilet / Shower / Locker Room, Bldg Sprt | 8 - SB192 - PMR Svc AT Universal Patient Toilet / Shower / Locker Room, Bldg Sprt | 8 - SB192 - PMR Svc AT Universal Patient Toilet / Shower / Locker Room, Bldg Sprt | 8 - SB192 - PMR Svc AT Universal Patient Toilet / Shower / Locker Room, Bldg Sprt | 8 - SB192 - PMR Svc AT Universal Patient Toilet / Shower / Locker Room, Bldg Sprt
JSN | NAME | QTY | ACQ | DESCRIPTION
A1010 | Telecommunication Outlet | 1 | CC | Telecommunication outlet location.
A1012 | Telephone, Wall Mounted, 1 Line | 1 | VV | Telephone, wall mounted, 1 line.
A1030 | Locker, 2 Person, Over/Under | 1 | VV | Two person locker, double tier, 72Hx12Wx18D. This unit includes hooks for coats and hats. Door equipped with safety guard handles. Designed for storage of coats, hats, and other personal belongings. Other width and depths are available.
A1067 | Mirror, Float Glass, ADA Accessible | 1 | CC | A high quality 1/4" polished float glass mirror with a stainless steel frame. Frame holds mirror in a tilted position for accessibility and compliance with ADA requirements. Mirror has a galvanized steel back secured to frame with concealed screws with integral horizontal hanging brackets. Mirror shall be approximately 18" wide and 36" high. Other sizes are available.
A1080 | Mirror, Posture, Wall Mounted | 8 | CC | Wall mounted posture mirror. Consists of a 1/4" plate glass in a sturdy corrosion resistant frame with water proof back. For educational and therapy programs.
A4995 | Table, Diaper Changing, Wall Mounted | 1 | CC | Wall mounted diaper changing table for use in public restrooms. Unit is a fold down system that folds upward when not in use for minimal intrusion into the room. Changing surface is contoured and has safety belt to insure that an infant will not fall from the table. Table is designed to hold no less than 250 pounds static weight. Closed dimensions are approximately 21" H x 36" W x 5" D. Open dimensions vary according to style. One system's open dimensions are 15 " high, 32" wide and 19" deep.
A5020 | Bench, Locker Room, Floor Mounted | 1 | CC | Locker room bench. Floor mounting -1-1/4" thick. Benches are sanded smooth with two coats of moisture-resistant sealer to ensure a protective, satin gloss surface, and mounted on strong steel pedestal anchored to the floor. Over all height of 18" includes pedestal. Size as required.
A5030 | Bench, Stall, Shower, Built In | 1 | CC | Shower bench; built-in. Eighteen (18) gauge stainless steel frame with anchors built-in into the wall. Size and shape as required.
A5075 | Dispenser, Soap, Disposable | 1 | VV | Disposable soap dispenser. One-handed dispensing operation. Designed to accommodate disposable soap cartridge and valve.
A5082 | Dispenser, Paper Towel, Sensor, Hands Free | 1 | CC | A surface mounted, sensor activated, automatic, roll paper towel dispenser. The unit dispenses a paper towel automatically only when hands are place in position below the dispenser for maximum sanitation and hygiene. May include adjustable settings for sheet length, time delay, and sensor range. Unit is battery operated or with optional AC power adapter.
A5090 | Disposal, Sanitary Napkin, SS, Surface Mounted | 1 | CC | A surface mounted, satin finish stainless steel, sanitary napkin disposal. Disposal features a flip-up cover, secured to the container by a heavy duty stainless steel piano-hinge. Disposal may be secured to wall or toilet partition. For general purpose use in female toilet stalls or rooms and uni-sex toilet rooms.
A5109 | Grab Bar, 1-1/4" Dia., SS, 2 Wall, W/C Accessible | 1 | CC | A 1-1/4" diameter, satin finish stainless steel, peened gripping surface, 2 wall toilet stall/ room, grab bar with concealed mounting flanges. Snap over flanges are provided to conceal mounting screws. A selection of mounting kits and concealed anchor devices are available from the manufacturers for different types of installations. Grab bar shall comply with barrier-free accessibility guidelines for structural strength. For typical water closet applications in toilet stalls and rooms where ADA (American's With Disabilities Act) requirements must be met.
A5110 | Grab Bar, 1-1/4" Dia., SS, 2 Wall, Shower Use | 1 | CC | A 1-1/4" diameter, satin finish stainless steel, peened gripping surface, 2 wall shower, grab bar with concealed mounting flanges. Snap over flanges are provided to conceal mounting screws. A selection of mounting kits and concealed anchor devices are available from the manufacturers for different types of installations. Grab bar shall comply with barrier-free accessibility guidelines for structural strength. For typical applications in shower stalls where ADA (American's With Disabilities Act) requirements must be met.
A5145 | Hook, Garment, Double, SS, Surface Mounted | 1 | CC | A surface mounted, satin finish stainless steel, double garment hook. Equipped with a concealed mounting bracket that is secured to a concealed wall plate. For general purpose use throughout the facility to hang various items of apparel.
A5170 | Rod, Shower Curtain, 1"Diameter, W/Curtain & Hooks | 1 | CC | A concealed mounted, 1" outside diameter, satin finish stainless steel, shower curtain rod with white vinyl shower curtain (72" H) and SS shower curtain hooks. Rod and curtain available in various widths. For general purpose use at shower stall or bathtub locations. Pricing based upon standard shower stall dimensions of 36" x 36" and a standard curtain height of 72".
A5200 | Dispenser, Toilet Tissue, SS, 2-Roll, Surface Mntd | 1 | CC | A concealed surface mounted, double roll, satin finish stainless steel, toilet tissue dispenser. Unit accommodates two standard-core toilet tissue rolls through 5" in diameter. Spindles are chrome plated plastic with a heavy-duty internal spring and turn freely for non-controlled delivery. For general purpose use in restrooms.
A5205 | Bar, Towel, 1" Diameter, SS, Surface Mounted | 1 | CC | A surface mounted, satin finish stainless steel, 1" diameter, towel bar. Support posts and flanges are one piece, chrome-plated, cast heavy brass with satin finish. Towel bar shall not rotate within support posts. Available in 18", 24" and 30" widths. For general purpose use in shower or bathtub rooms. Pricing based upon a suggested standard width of 18".
CT020 | Countertop, Solid Surface | 1 | CC | A solid, nonporous countertop with a smooth seamless appearance. Easy to clean and maintain and with proper cleaning does not support the growth of mold. An acrylic-based solid surface product. Standard thickness of 1", and a 4" butt backsplash/curb. Also referred to as a work surface or work top. Available in a choice of colors and depths. Used in lab and other hospital areas requiring optimum physical and chemical resisting properties.
F2015 | Basket, Wastepaper, Metal/Plastic,2 Swinging Doors | 1 | VV | Metal receptacle for soiled / used towels or waste. Equipped with a removable tapered top with two independently operating self-closing, spring hinged doors. Used in public facilities for the collection and temporary storage of refuse.
F3200 | Clock, Battery, 12" Diameter | 1 | VV | Clock, 12" diameter. Round surface, easy to read numbers with sweep second hand. Wall mounted unit for use when impractical to install a fully synchronized clock system. Battery operated, (batteries not included).
P3070 | Lavatory, Vitreous China, Under or Counter Top Mtd | 1 | CC | An undercounter or countertop mounted vitreous china lavatory (approximate bowl size 6"x17"x14") with gooseneck spout, wrist blade handles, and grid drain. Counter top mounted lavatory to be self rimming with mounting kit provided. Undercounter lavatory to have unglazed rim with a mounting kit also provided. For general purpose use in vanity tops in public, patient and staff toilet rooms.
P5040 | Shower, Single, Hand-Held | 1 | CC | A complete, barrier-free, single hand-held, personal shower system. The shower system includes: pressure balanced mixing valve with high temperature limit stop; personal hand shower; shower hose; wall supply; and slide bar. For general purpose use throughout the facility in shower stalls.
P8150 | Urinal, Wall Hung | 1 | CC | A low consumption (1.0 gallon per flush) vitreous china, wall hung, washout flush action urinal with extended sides, flushing rim, 3/4" inlet spud, 2" I.P.S. female outlet connection and stainless steel strainer. For general purpose use in male toilet rooms.
P9051 | Toilet, Floor Mounted, Siphon Jet | 1 | CC | Siphon jet water closet/ toilet. This unit is floor mounted with an elongated bowl, top spud flushometer, seat with open front and check hinge, and carrier. Height does not include seat. Seat is not included with all vendors. See comments.
9 - SB071 - PMR Svc AT Patient Pool Deck Accessible Waiting, Bldg Sprt | 9 - SB071 - PMR Svc AT Patient Pool Deck Accessible Waiting, Bldg Sprt | 9 - SB071 - PMR Svc AT Patient Pool Deck Accessible Waiting, Bldg Sprt | 9 - SB071 - PMR Svc AT Patient Pool Deck Accessible Waiting, Bldg Sprt | 9 - SB071 - PMR Svc AT Patient Pool Deck Accessible Waiting, Bldg Sprt
JSN | NAME | QTY | ACQ | DESCRIPTION
A5077 | Dispenser, Hand Sanitizer, Hands-Free | 1 | VV | A touch free wall-mounted hand sanitizer dispenser. For use throughout a healthcare facility. Unit does not include the sanitizing liquid. Units are battery operated.
A5210 | Bracket, Television, Wall Mounted, w/Adjust Arm | 1 | VV | Wall mounted television bracket with adjustable arm. Consists of movable arm with minimum 120 degree swivel. Designed for holding wall mounted, flat panel television units in patient rooms.
A5220 | Bracket, Television, Wall Backing | 1 | CC | Wall mounted television bracket backing which provides additional support and strength for the installation of the television bracket. Option available for interior or exterior plate and sized for 12â€ 16â€ or 24â€ stud spacing.
A6046 | Artwork, Decorative, With Frame | 1 | VV | This JSN is to be used for determining and defining location of decorative artwork.
F0206 | Chair, Side, Bariatric, With Arms | 1 | VV | A bariatric side chair with arms for use in a waiting room, lobby or other patient area. Chair will have a padded seat and back and have a capacity of 800 pounds.
F0305 | Chair, Waiting Room, Single | 2 | VV | Single seat waiting room chair with foam padded seat and back. Upholstered with either woven fabric textile or vinyl. Arms and floor glides included.
F2000 | Basket, Wastepaper, Fire Resistant | 1 | VV | Wastepaper basket, fire resistant, approximately 40 quart capacity. This unit is used to collect and temporarily store small quantities of paper refuse in patient rooms, administrative areas and nursing stations. Size and shape varies depending on the application and manufacturer selected.
F2300 | Rack, Magazine, Wall Mounted | 1 | VV | Wall mounted magazine rack with nine (9) magazine holding compartments.
F3200 | Clock, Battery, 12" Diameter | 1 | VV | Clock, 12" diameter. Round surface, easy to read numbers with sweep second hand. Wall mounted unit for use when impractical to install a fully synchronized clock system. Battery operated, (batteries not included).
M0506 | Television, Flat Screen | 1 | VV | Flat screen television with approximately 32'" to 40' diagonal screen size. The TV will have built-in speakers, NTSC tuner, a 16:9 wide screen aspect ratio, a minimum of 1280 x 768 resolution and a remote control.
10 - CT171 - AT Pool, PMR Svc | 10 - CT171 - AT Pool, PMR Svc | 10 - CT171 - AT Pool, PMR Svc | 10 - CT171 - AT Pool, PMR Svc | 10 - CT171 - AT Pool, PMR Svc
JSN | NAME | QTY | ACQ | DESCRIPTION
11 - CT173 - AT Pool Deck, PMR Svc | 11 - CT173 - AT Pool Deck, PMR Svc | 11 - CT173 - AT Pool Deck, PMR Svc | 11 - CT173 - AT Pool Deck, PMR Svc | 11 - CT173 - AT Pool Deck, PMR Svc
JSN | NAME | QTY | ACQ | DESCRIPTION
M2100 | Cart, Shelving, Storage, Mobile, SS | 2 | VV | Mobile storage shelving cart 72" X 48" X 24" with four shelves. Constructed with corrosion resistant stainless steel and mounted on swivel casters. Designed for large carrying capacity and distribution of items from a central source. Options include wire or solid shelves, oversize casters, ledges, rods, tabs, dividers, drawers and bins as well as back and side enclosures. Casters add 6" to equivalent standing shelf height.
M8075 | Lift, Patient, Physical Therapy | 1 | CC | Physical therapy patient lift. The unit is constructed of durable stainless steel and bolted to the floor. The lift consists of a water powered hydraulic lift cylinder, lift swing arm and swivel chair with armrests. The unit is equipped with a control panel and below the floor foundation tube. This lift is custom made to meet specific buyer's needs. Refer to JSN descriptions for hydrotherapy baths and whirlpools before specifying this JSN in drawings. Lifts are integral parts of many baths and pools. The unit is used in physical therapy areas.
12 - CT172 - AT Treadmill Pool, PMR Svc | 12 - CT172 - AT Treadmill Pool, PMR Svc | 12 - CT172 - AT Treadmill Pool, PMR Svc | 12 - CT172 - AT Treadmill Pool, PMR Svc | 12 - CT172 - AT Treadmill Pool, PMR Svc
JSN | NAME | QTY | ACQ | DESCRIPTION
13 - CT175 - AT Treadmill Pool Deck, PMR Svc | 13 - CT175 - AT Treadmill Pool Deck, PMR Svc | 13 - CT175 - AT Treadmill Pool Deck, PMR Svc | 13 - CT175 - AT Treadmill Pool Deck, PMR Svc | 13 - CT175 - AT Treadmill Pool Deck, PMR Svc
JSN | NAME | QTY | ACQ | DESCRIPTION
14 - CT174 - AT Exercise Pool Wheelchair Lift, PMR Svc | 14 - CT174 - AT Exercise Pool Wheelchair Lift, PMR Svc | 14 - CT174 - AT Exercise Pool Wheelchair Lift, PMR Svc | 14 - CT174 - AT Exercise Pool Wheelchair Lift, PMR Svc | 14 - CT174 - AT Exercise Pool Wheelchair Lift, PMR Svc
JSN | NAME | QTY | ACQ | DESCRIPTION
15 - SC052 - PMR Svc AT Crash Cart Alcove, Clncl Sprt | 15 - SC052 - PMR Svc AT Crash Cart Alcove, Clncl Sprt | 15 - SC052 - PMR Svc AT Crash Cart Alcove, Clncl Sprt | 15 - SC052 - PMR Svc AT Crash Cart Alcove, Clncl Sprt | 15 - SC052 - PMR Svc AT Crash Cart Alcove, Clncl Sprt
JSN | NAME | QTY | ACQ | DESCRIPTION
E0954 | Cart, Emergency, Mobile, 66"H x 32"W x 22"D | 1 | VV | THIS TYPICAL INCLUDES: 1 Cart body, style-A narrow, w/raised edge top 1 Accessory rail, side 1 Accessory rail, back 1 Defibrillator tray 1 IV pole 1 Breakaway bar 1 Flip-up shelf 1 Wastebasket 1 Oxygen tank holder 1 Electrical box-4 outlet 1 Cord wrap 4 Drawer, 3"H 3 Drawer, 6"H Drawer organizer bins.
M1100 | Resuscitator, Bag-Mask, Hand Operated | 1 | VV | Hand operated bag-mask resuscitator. Consists of face mask, non-rebreathing valve, compression bag and tidal bag. Used for resuscitation in life saving situations.
M7660 | Defibrillator/Monitor/Recorder, Portable | 1 | VV | Portable defibrillator-monitor-recorder. Integral unit system operable from self-contained rechargeable batteries. ECG may be viewed through paddles or patient cable. Options include external pacing and 12-Lead.
M8769 | Aspirator, Resuscitation, Portable w/ Battery | 1 | VV | High-vacuum and high-flow AC/DC powered suction unit for use on emergency resuscitation carts and for general suction use. Light weight, compact design, fully enclosed water resistant unit with an average run time of 60 minutes. Includes variable suction range up to 580 mmHg and 1200 CC collection canister.
16 - CT181 - AT Exercise Equipment Storage Room, PMR Svc | 16 - CT181 - AT Exercise Equipment Storage Room, PMR Svc | 16 - CT181 - AT Exercise Equipment Storage Room, PMR Svc | 16 - CT181 - AT Exercise Equipment Storage Room, PMR Svc | 16 - CT181 - AT Exercise Equipment Storage Room, PMR Svc
JSN | NAME | QTY | ACQ | DESCRIPTION
M2100 | Cart, Shelving, Storage, Mobile, SS | 10 | VV | Mobile storage shelving cart 72" X 48" X 24" with four shelves. Constructed with corrosion resistant stainless steel and mounted on swivel casters. Designed for large carrying capacity and distribution of items from a central source. Options include wire or solid shelves, oversize casters, ledges, rods, tabs, dividers, drawers and bins as well as back and side enclosures. Casters add 6" to equivalent standing shelf height.
M8085 | Lift, Patient, Electric, 600 Lb Cap, Bariatric | 1 | VC | A battery powered patient lift with an adjustable U shaped base and a minimum of 600 pound capacity for bariatric use. Unit comes with a battery charger. The unit is mounted on locking ball bearing casters for safety and stability and may require specialized slings. The database height refers to fully extended lifting arms. Designed for patient lifting and movement.
17 - CT182 - AT Recreational Equipment Storage Room, PMR Svc | 17 - CT182 - AT Recreational Equipment Storage Room, PMR Svc | 17 - CT182 - AT Recreational Equipment Storage Room, PMR Svc | 17 - CT182 - AT Recreational Equipment Storage Room, PMR Svc | 17 - CT182 - AT Recreational Equipment Storage Room, PMR Svc
JSN | NAME | QTY | ACQ | DESCRIPTION
M2100 | Cart, Shelving, Storage, Mobile, SS | 10 | VV | Mobile storage shelving cart 72" X 48" X 24" with four shelves. Constructed with corrosion resistant stainless steel and mounted on swivel casters. Designed for large carrying capacity and distribution of items from a central source. Options include wire or solid shelves, oversize casters, ledges, rods, tabs, dividers, drawers and bins as well as back and side enclosures. Casters add 6" to equivalent standing shelf height.
18 - CT183 - AT Safety Equipment Storage Room, PMR Svc | 18 - CT183 - AT Safety Equipment Storage Room, PMR Svc | 18 - CT183 - AT Safety Equipment Storage Room, PMR Svc | 18 - CT183 - AT Safety Equipment Storage Room, PMR Svc | 18 - CT183 - AT Safety Equipment Storage Room, PMR Svc
JSN | NAME | QTY | ACQ | DESCRIPTION
M2100 | Cart, Shelving, Storage, Mobile, SS | 4 | VV | Mobile storage shelving cart 72" X 48" X 24" with four shelves. Constructed with corrosion resistant stainless steel and mounted on swivel casters. Designed for large carrying capacity and distribution of items from a central source. Options include wire or solid shelves, oversize casters, ledges, rods, tabs, dividers, drawers and bins as well as back and side enclosures. Casters add 6" to equivalent standing shelf height.
19 - CT184 - AT Specialized Equipment Storage Room, PMR Svc | 19 - CT184 - AT Specialized Equipment Storage Room, PMR Svc | 19 - CT184 - AT Specialized Equipment Storage Room, PMR Svc | 19 - CT184 - AT Specialized Equipment Storage Room, PMR Svc | 19 - CT184 - AT Specialized Equipment Storage Room, PMR Svc
JSN | NAME | QTY | ACQ | DESCRIPTION
M2100 | Cart, Shelving, Storage, Mobile, SS | 4 | VV | Mobile storage shelving cart 72" X 48" X 24" with four shelves. Constructed with corrosion resistant stainless steel and mounted on swivel casters. Designed for large carrying capacity and distribution of items from a central source. Options include wire or solid shelves, oversize casters, ledges, rods, tabs, dividers, drawers and bins as well as back and side enclosures. Casters add 6" to equivalent standing shelf height.
20 - CT185 - AT Chemical / Pump Room Storage Room, PMR Svc | 20 - CT185 - AT Chemical / Pump Room Storage Room, PMR Svc | 20 - CT185 - AT Chemical / Pump Room Storage Room, PMR Svc | 20 - CT185 - AT Chemical / Pump Room Storage Room, PMR Svc | 20 - CT185 - AT Chemical / Pump Room Storage Room, PMR Svc
JSN | NAME | QTY | ACQ | DESCRIPTION
M2100 | Cart, Shelving, Storage, Mobile, SS | 2 | VV | Mobile storage shelving cart 72" X 48" X 24" with four shelves. Constructed with corrosion resistant stainless steel and mounted on swivel casters. Designed for large carrying capacity and distribution of items from a central source. Options include wire or solid shelves, oversize casters, ledges, rods, tabs, dividers, drawers and bins as well as back and side enclosures. Casters add 6" to equivalent standing shelf height.
21 - CT186 - AT Pool Equipment Room, PMR Svc | 21 - CT186 - AT Pool Equipment Room, PMR Svc | 21 - CT186 - AT Pool Equipment Room, PMR Svc | 21 - CT186 - AT Pool Equipment Room, PMR Svc | 21 - CT186 - AT Pool Equipment Room, PMR Svc
JSN | NAME | QTY | ACQ | DESCRIPTION
22 - CT187 - AT Treadmill Pool Control Room, PMR Svc | 22 - CT187 - AT Treadmill Pool Control Room, PMR Svc | 22 - CT187 - AT Treadmill Pool Control Room, PMR Svc | 22 - CT187 - AT Treadmill Pool Control Room, PMR Svc | 22 - CT187 - AT Treadmill Pool Control Room, PMR Svc
JSN | NAME | QTY | ACQ | DESCRIPTION
23 - CT188 - AT Treadmill Pool Equipment / Maintenance Room, PMR Svc | 23 - CT188 - AT Treadmill Pool Equipment / Maintenance Room, PMR Svc | 23 - CT188 - AT Treadmill Pool Equipment / Maintenance Room, PMR Svc | 23 - CT188 - AT Treadmill Pool Equipment / Maintenance Room, PMR Svc | 23 - CT188 - AT Treadmill Pool Equipment / Maintenance Room, PMR Svc
JSN | NAME | QTY | ACQ | DESCRIPTION
F0275 | Chair, Swivel, High Back | 1 | VV | Highback contemporary swivel chair, 41" high X 23" wide X 23" deep with five (5) caster swivel base and arms. Chair may be used at desks or in conference rooms. Back and seat are foam padded and upholstered with either woven textile fabric or vinyl.
F0713 | Table, Adjustable Height 48W x 24D | 1 | VV | 48W x 24 D adjustable height electric pedestal table with C-foot configuration and integral wire management trough or tray. Height range varies by manufacturer, and model, approximately 22 to 48 inches. Steel tube construction with powder coat finish, and 1 inch thick top with high pressure laminate or wood veneer surface.System includes integral electrical components (including control box, cable trough, power cord for table; U.L. listed pop-up power strip with minimum of two simplex receptacles, data and/or USB ports as needed per facility preference).
M1801 | Computer, Microprocessing, w/Flat Panel Monitor | 1 | VV | Desk top microprocessing computer. The unit shall consist of a central processing mini tower, flat panel monitor, keyboard, mouse and speakers. The system shall have the following minimum characteristics: a 2.8 GHz Pentium processor; 512 MB memory; 80GB hard drive; 32/48x CD-ROMDVD combo; 1.44MB network interface card; video 32 MB NVIDIA; a 18 inch flat panel monitor. The computer is used throughout the facility to input, manipulate and retrieve information.
24 - CT191 - AT Therapist Treatment Station, PMR Svc | 24 - CT191 - AT Therapist Treatment Station, PMR Svc | 24 - CT191 - AT Therapist Treatment Station, PMR Svc | 24 - CT191 - AT Therapist Treatment Station, PMR Svc | 24 - CT191 - AT Therapist Treatment Station, PMR Svc
JSN | NAME | QTY | ACQ | DESCRIPTION
F0340 | Stool, Self Adjusting | 1 | VV | Self adjusting stool. Consists of a foam padded upholstered seat with attached foot rest for added comfort. Mounted on swivel casters. Designed for doctor's use during examinations.
M8305 | Platform, Exercise, w/Mat, Powered | 1 | VV | Exercise platform with power height adjustment. The platform rests on one or two pedestal bases which contain the power mechanism for adjusting the table height. The platform top or removable mattress is covered with heavy duty, nylon-reinforced vinyl for durability. The adjustable height feature is designed to accommodate patients who have difficulty sitting or transferring from a wheelchair as well as providing an optimal working height for the physical therapist once the patient is on the table. Larger and smaller units as well as manual crank platform tables are available.
25 - SS204 - PMR Svc AT Supervisor Office, Stff Sprt | 25 - SS204 - PMR Svc AT Supervisor Office, Stff Sprt | 25 - SS204 - PMR Svc AT Supervisor Office, Stff Sprt | 25 - SS204 - PMR Svc AT Supervisor Office, Stff Sprt | 25 - SS204 - PMR Svc AT Supervisor Office, Stff Sprt
JSN | NAME | QTY | ACQ | DESCRIPTION
A1010 | Telecommunication Outlet | 2 | CC | Telecommunication outlet location.
A1015 | Telephone, Desk, Multiple Line | 1 | VV | Telephone, desk, multiple line.
A5145 | Hook, Garment, Double, SS, Surface Mounted | 1 | CC | A surface mounted, satin finish stainless steel, double garment hook. Equipped with a concealed mounting bracket that is secured to a concealed wall plate. For general purpose use throughout the facility to hang various items of apparel.
E0078 | Workstation, L-Shaped w/Peninsula, Free Std, 78x72 | 1 | VV | This section will provide a whole work station typical to quickly plan work areas in clinical or administrative spaces. There will be a price decrease if typical work stations are used with vertical hanging strips instead of panels. THIS TYPICAL INCLUDES: 4 standard solid panels; 2 panel connectors, 2-way corner; 1 panel-to-panel connector; 2 finished end hardware; 1 cantilevered work surface; 1 peninsula work surface; 2 lockable flipper units; 2 shelf, storage/display; 2 lights; 1 tack board, 48"W; 1 tool rail, 30"W; 1 paper tray; 1 diagonal tray; 1 adjustable keyboard tray; 1 mobile pedestal, box/file.
F0110 | Bookcase, 3 Shelf | 1 | VV | Freestanding open metal shelf book case, approximately 60" high X 36" wide X 18" deep with three (3) adjustable shelves and four (4) non-marking floor glides.
F0205 | Chair, Side With Arms | 2 | VV | Upholstered side chair, 32" high X 21" wide X 23" deep with arms, padded seats and padded backs. Seat height is a minimum of 17". Available with or without sled base.
F0275 | Chair, Swivel, High Back | 1 | VV | Highback contemporary swivel chair, 41" high X 23" wide X 23" deep with five (5) caster swivel base and arms. Chair may be used at desks or in conference rooms. Back and seat are foam padded and upholstered with either woven textile fabric or vinyl.
F0420 | Cabinet, Filing, Lateral, Half Height | 1 | VV | Half height two (2) or three (3) drawer lateral filing cabinet, 28" high X 42" wide X 18" deep with recessed handles, locking device and drawer label holders. Drawers are adaptable to either letter or legal size materials.
F2000 | Basket, Wastepaper, Fire Resistant | 1 | VV | Wastepaper basket, fire resistant, approximately 40 quart capacity. This unit is used to collect and temporarily store small quantities of paper refuse in patient rooms, administrative areas and nursing stations. Size and shape varies depending on the application and manufacturer selected.
F3200 | Clock, Battery, 12" Diameter | 1 | VV | Clock, 12" diameter. Round surface, easy to read numbers with sweep second hand. Wall mounted unit for use when impractical to install a fully synchronized clock system. Battery operated, (batteries not included).
M1801 | Computer, Microprocessing, w/Flat Panel Monitor | 1 | VV | Desk top microprocessing computer. The unit shall consist of a central processing mini tower, flat panel monitor, keyboard, mouse and speakers. The system shall have the following minimum characteristics: a 2.8 GHz Pentium processor; 512 MB memory; 80GB hard drive; 32/48x CD-ROMDVD combo; 1.44MB network interface card; video 32 MB NVIDIA; a 18 inch flat panel monitor. The computer is used throughout the facility to input, manipulate and retrieve information.
26 - SS215 - PMR Svc AT Touch-down Workstation, Stff Sprt | 26 - SS215 - PMR Svc AT Touch-down Workstation, Stff Sprt | 26 - SS215 - PMR Svc AT Touch-down Workstation, Stff Sprt | 26 - SS215 - PMR Svc AT Touch-down Workstation, Stff Sprt | 26 - SS215 - PMR Svc AT Touch-down Workstation, Stff Sprt
JSN | NAME | QTY | ACQ | DESCRIPTION
A1010 | Telecommunication Outlet | 2 | CC | Telecommunication outlet location.
A1015 | Telephone, Desk, Multiple Line | 1 | VV | Telephone, desk, multiple line.
E0120 | Workstation, Straight, Free Standing, 60" W | 1 | VV | This JSN will provide a whole work station typical to quickly plan work areas in clinical or administrative spaces. There will be a price decrease if typical work stations are used with vertical hanging strips instead of panels. THIS TYPICAL INCLUDES: 3 Standard Solid Panels 1 Panel - to Panel Connector 1 Panel Connector, 2-Way Corner 2 Finished End Hardware 1 Cantilevered, Work Surface 2 Lockable Flipper Units 2 Lights 1 Tack board 1 Tool Rail 1 Paper Tray 1 Diagonal Tray 1 Adjustable Keyboard Tray 1 Mobile Pedestal, Box/File 1 Support Panel
F0275 | Chair, Swivel, High Back | 1 | VV | Highback contemporary swivel chair, 41" high X 23" wide X 23" deep with five (5) caster swivel base and arms. Chair may be used at desks or in conference rooms. Back and seat are foam padded and upholstered with either woven textile fabric or vinyl.
F0420 | Cabinet, Filing, Lateral, Half Height | 1 | VV | Half height two (2) or three (3) drawer lateral filing cabinet, 28" high X 42" wide X 18" deep with recessed handles, locking device and drawer label holders. Drawers are adaptable to either letter or legal size materials.
F2000 | Basket, Wastepaper, Fire Resistant | 1 | VV | Wastepaper basket, fire resistant, approximately 40 quart capacity. This unit is used to collect and temporarily store small quantities of paper refuse in patient rooms, administrative areas and nursing stations. Size and shape varies depending on the application and manufacturer selected.
M1801 | Computer, Microprocessing, w/Flat Panel Monitor | 1 | VV | Desk top microprocessing computer. The unit shall consist of a central processing mini tower, flat panel monitor, keyboard, mouse and speakers. The system shall have the following minimum characteristics: a 2.8 GHz Pentium processor; 512 MB memory; 80GB hard drive; 32/48x CD-ROMDVD combo; 1.44MB network interface card; video 32 MB NVIDIA; a 18 inch flat panel monitor. The computer is used throughout the facility to input, manipulate and retrieve information.
27 - SB174 - PMR Svc AT Female Staff Toilet / Shower, Bldg Sprt | 27 - SB174 - PMR Svc AT Female Staff Toilet / Shower, Bldg Sprt | 27 - SB174 - PMR Svc AT Female Staff Toilet / Shower, Bldg Sprt | 27 - SB174 - PMR Svc AT Female Staff Toilet / Shower, Bldg Sprt | 27 - SB174 - PMR Svc AT Female Staff Toilet / Shower, Bldg Sprt
JSN | NAME | QTY | ACQ | DESCRIPTION
A1067 | Mirror, Float Glass, ADA Accessible | 1 | CC | A high quality 1/4" polished float glass mirror with a stainless steel frame. Frame holds mirror in a tilted position for accessibility and compliance with ADA requirements. Mirror has a galvanized steel back secured to frame with concealed screws with integral horizontal hanging brackets. Mirror shall be approximately 18" wide and 36" high. Other sizes are available.
A5030 | Bench, Stall, Shower, Built In | 1 | CC | Shower bench; built-in. Eighteen (18) gauge stainless steel frame with anchors built-in into the wall. Size and shape as required.
A5075 | Dispenser, Soap, Disposable | 1 | VV | Disposable soap dispenser. One-handed dispensing operation. Designed to accommodate disposable soap cartridge and valve.
A5082 | Dispenser, Paper Towel, Sensor, Hands Free | 1 | CC | A surface mounted, sensor activated, automatic, roll paper towel dispenser. The unit dispenses a paper towel automatically only when hands are place in position below the dispenser for maximum sanitation and hygiene. May include adjustable settings for sheet length, time delay, and sensor range. Unit is battery operated or with optional AC power adapter.
A5090 | Disposal, Sanitary Napkin, SS, Surface Mounted | 1 | CC | A surface mounted, satin finish stainless steel, sanitary napkin disposal. Disposal features a flip-up cover, secured to the container by a heavy duty stainless steel piano-hinge. Disposal may be secured to wall or toilet partition. For general purpose use in female toilet stalls or rooms and uni-sex toilet rooms.
A5109 | Grab Bar, 1-1/4" Dia., SS, 2 Wall, W/C Accessible | 1 | CC | A 1-1/4" diameter, satin finish stainless steel, peened gripping surface, 2 wall toilet stall/ room, grab bar with concealed mounting flanges. Snap over flanges are provided to conceal mounting screws. A selection of mounting kits and concealed anchor devices are available from the manufacturers for different types of installations. Grab bar shall comply with barrier-free accessibility guidelines for structural strength. For typical water closet applications in toilet stalls and rooms where ADA (American's With Disabilities Act) requirements must be met.
A5110 | Grab Bar, 1-1/4" Dia., SS, 2 Wall, Shower Use | 1 | CC | A 1-1/4" diameter, satin finish stainless steel, peened gripping surface, 2 wall shower, grab bar with concealed mounting flanges. Snap over flanges are provided to conceal mounting screws. A selection of mounting kits and concealed anchor devices are available from the manufacturers for different types of installations. Grab bar shall comply with barrier-free accessibility guidelines for structural strength. For typical applications in shower stalls where ADA (American's With Disabilities Act) requirements must be met.
A5145 | Hook, Garment, Double, SS, Surface Mounted | 1 | CC | A surface mounted, satin finish stainless steel, double garment hook. Equipped with a concealed mounting bracket that is secured to a concealed wall plate. For general purpose use throughout the facility to hang various items of apparel.
A5170 | Rod, Shower Curtain, 1"Diameter, W/Curtain & Hooks | 1 | CC | A concealed mounted, 1" outside diameter, satin finish stainless steel, shower curtain rod with white vinyl shower curtain (72" H) and SS shower curtain hooks. Rod and curtain available in various widths. For general purpose use at shower stall or bathtub locations. Pricing based upon standard shower stall dimensions of 36" x 36" and a standard curtain height of 72".
A5175 | Soap Dish, With Bar, SS, Recessed | 1 | CC | A recessed mounted, satin finish stainless steel, soap dish with bar. Soap dish furnished with retaining lip and mounting clamp for installation in stud walls or countertop aprons. For general purpose use in shower stalls or at bathtub locations.
A5200 | Dispenser, Toilet Tissue, SS, 2-Roll, Surface Mntd | 1 | CC | A concealed surface mounted, double roll, satin finish stainless steel, toilet tissue dispenser. Unit accommodates two standard-core toilet tissue rolls through 5" in diameter. Spindles are chrome plated plastic with a heavy-duty internal spring and turn freely for non-controlled delivery. For general purpose use in restrooms.
A5205 | Bar, Towel, 1" Diameter, SS, Surface Mounted | 1 | CC | A surface mounted, satin finish stainless steel, 1" diameter, towel bar. Support posts and flanges are one piece, chrome-plated, cast heavy brass with satin finish. Towel bar shall not rotate within support posts. Available in 18", 24" and 30" widths. For general purpose use in shower or bathtub rooms. Pricing based upon a suggested standard width of 18".
CT020 | Countertop, Solid Surface | 1 | CC | A solid, nonporous countertop with a smooth seamless appearance. Easy to clean and maintain and with proper cleaning does not support the growth of mold. An acrylic-based solid surface product. Standard thickness of 1", and a 4" butt backsplash/curb. Also referred to as a work surface or work top. Available in a choice of colors and depths. Used in lab and other hospital areas requiring optimum physical and chemical resisting properties.
F2015 | Basket, Wastepaper, Metal/Plastic,2 Swinging Doors | 1 | VV | Metal receptacle for soiled / used towels or waste. Equipped with a removable tapered top with two independently operating self-closing, spring hinged doors. Used in public facilities for the collection and temporary storage of refuse.
P3070 | Lavatory, Vitreous China, Under or Counter Top Mtd | 1 | CC | An undercounter or countertop mounted vitreous china lavatory (approximate bowl size 6"x17"x14") with gooseneck spout, wrist blade handles, and grid drain. Counter top mounted lavatory to be self rimming with mounting kit provided. Undercounter lavatory to have unglazed rim with a mounting kit also provided. For general purpose use in vanity tops in public, patient and staff toilet rooms.
P5040 | Shower, Single, Hand-Held | 1 | CC | A complete, barrier-free, single hand-held, personal shower system. The shower system includes: pressure balanced mixing valve with high temperature limit stop; personal hand shower; shower hose; wall supply; and slide bar. For general purpose use throughout the facility in shower stalls.
P9050 | Toilet, Wall Hung, Siphon Jet | 1 | CC | Siphon jet water closet/ toilet. This unit is wall hung with an elongated bowl, top spud flushometer, seat with open front and check hinge, and carrier. Used in restrooms throughout the health care facility.
28 - SB185 - PMR Svc AT Male Staff Toilet / Shower, Bldg Sprt | 28 - SB185 - PMR Svc AT Male Staff Toilet / Shower, Bldg Sprt | 28 - SB185 - PMR Svc AT Male Staff Toilet / Shower, Bldg Sprt | 28 - SB185 - PMR Svc AT Male Staff Toilet / Shower, Bldg Sprt | 28 - SB185 - PMR Svc AT Male Staff Toilet / Shower, Bldg Sprt
JSN | NAME | QTY | ACQ | DESCRIPTION
A1067 | Mirror, Float Glass, ADA Accessible | 1 | CC | A high quality 1/4" polished float glass mirror with a stainless steel frame. Frame holds mirror in a tilted position for accessibility and compliance with ADA requirements. Mirror has a galvanized steel back secured to frame with concealed screws with integral horizontal hanging brackets. Mirror shall be approximately 18" wide and 36" high. Other sizes are available.
A5030 | Bench, Stall, Shower, Built In | 1 | CC | Shower bench; built-in. Eighteen (18) gauge stainless steel frame with anchors built-in into the wall. Size and shape as required.
A5075 | Dispenser, Soap, Disposable | 1 | VV | Disposable soap dispenser. One-handed dispensing operation. Designed to accommodate disposable soap cartridge and valve.
A5082 | Dispenser, Paper Towel, Sensor, Hands Free | 1 | CC | A surface mounted, sensor activated, automatic, roll paper towel dispenser. The unit dispenses a paper towel automatically only when hands are place in position below the dispenser for maximum sanitation and hygiene. May include adjustable settings for sheet length, time delay, and sensor range. Unit is battery operated or with optional AC power adapter.
A5109 | Grab Bar, 1-1/4" Dia., SS, 2 Wall, W/C Accessible | 1 | CC | A 1-1/4" diameter, satin finish stainless steel, peened gripping surface, 2 wall toilet stall/ room, grab bar with concealed mounting flanges. Snap over flanges are provided to conceal mounting screws. A selection of mounting kits and concealed anchor devices are available from the manufacturers for different types of installations. Grab bar shall comply with barrier-free accessibility guidelines for structural strength. For typical water closet applications in toilet stalls and rooms where ADA (American's With Disabilities Act) requirements must be met.
A5110 | Grab Bar, 1-1/4" Dia., SS, 2 Wall, Shower Use | 1 | CC | A 1-1/4" diameter, satin finish stainless steel, peened gripping surface, 2 wall shower, grab bar with concealed mounting flanges. Snap over flanges are provided to conceal mounting screws. A selection of mounting kits and concealed anchor devices are available from the manufacturers for different types of installations. Grab bar shall comply with barrier-free accessibility guidelines for structural strength. For typical applications in shower stalls where ADA (American's With Disabilities Act) requirements must be met.
A5145 | Hook, Garment, Double, SS, Surface Mounted | 1 | CC | A surface mounted, satin finish stainless steel, double garment hook. Equipped with a concealed mounting bracket that is secured to a concealed wall plate. For general purpose use throughout the facility to hang various items of apparel.
A5170 | Rod, Shower Curtain, 1"Diameter, W/Curtain & Hooks | 1 | CC | A concealed mounted, 1" outside diameter, satin finish stainless steel, shower curtain rod with white vinyl shower curtain (72" H) and SS shower curtain hooks. Rod and curtain available in various widths. For general purpose use at shower stall or bathtub locations. Pricing based upon standard shower stall dimensions of 36" x 36" and a standard curtain height of 72".
A5175 | Soap Dish, With Bar, SS, Recessed | 1 | CC | A recessed mounted, satin finish stainless steel, soap dish with bar. Soap dish furnished with retaining lip and mounting clamp for installation in stud walls or countertop aprons. For general purpose use in shower stalls or at bathtub locations.
A5200 | Dispenser, Toilet Tissue, SS, 2-Roll, Surface Mntd | 1 | CC | A concealed surface mounted, double roll, satin finish stainless steel, toilet tissue dispenser. Unit accommodates two standard-core toilet tissue rolls through 5" in diameter. Spindles are chrome plated plastic with a heavy-duty internal spring and turn freely for non-controlled delivery. For general purpose use in restrooms.
A5205 | Bar, Towel, 1" Diameter, SS, Surface Mounted | 1 | CC | A surface mounted, satin finish stainless steel, 1" diameter, towel bar. Support posts and flanges are one piece, chrome-plated, cast heavy brass with satin finish. Towel bar shall not rotate within support posts. Available in 18", 24" and 30" widths. For general purpose use in shower or bathtub rooms. Pricing based upon a suggested standard width of 18".
CT020 | Countertop, Solid Surface | 1 | CC | A solid, nonporous countertop with a smooth seamless appearance. Easy to clean and maintain and with proper cleaning does not support the growth of mold. An acrylic-based solid surface product. Standard thickness of 1", and a 4" butt backsplash/curb. Also referred to as a work surface or work top. Available in a choice of colors and depths. Used in lab and other hospital areas requiring optimum physical and chemical resisting properties.
F2015 | Basket, Wastepaper, Metal/Plastic,2 Swinging Doors | 1 | VV | Metal receptacle for soiled / used towels or waste. Equipped with a removable tapered top with two independently operating self-closing, spring hinged doors. Used in public facilities for the collection and temporary storage of refuse.
P3070 | Lavatory, Vitreous China, Under or Counter Top Mtd | 1 | CC | An undercounter or countertop mounted vitreous china lavatory (approximate bowl size 6"x17"x14") with gooseneck spout, wrist blade handles, and grid drain. Counter top mounted lavatory to be self rimming with mounting kit provided. Undercounter lavatory to have unglazed rim with a mounting kit also provided. For general purpose use in vanity tops in public, patient and staff toilet rooms.
P5040 | Shower, Single, Hand-Held | 1 | CC | A complete, barrier-free, single hand-held, personal shower system. The shower system includes: pressure balanced mixing valve with high temperature limit stop; personal hand shower; shower hose; wall supply; and slide bar. For general purpose use throughout the facility in shower stalls.
P9050 | Toilet, Wall Hung, Siphon Jet | 1 | CC | Siphon jet water closet/ toilet. This unit is wall hung with an elongated bowl, top spud flushometer, seat with open front and check hinge, and carrier. Used in restrooms throughout the health care facility.
29 - SS232 - PMR Svc AT Female Staff Locker Room, Stff Sprt | 29 - SS232 - PMR Svc AT Female Staff Locker Room, Stff Sprt | 29 - SS232 - PMR Svc AT Female Staff Locker Room, Stff Sprt | 29 - SS232 - PMR Svc AT Female Staff Locker Room, Stff Sprt | 29 - SS232 - PMR Svc AT Female Staff Locker Room, Stff Sprt
JSN | NAME | QTY | ACQ | DESCRIPTION
A1010 | Telecommunication Outlet | 1 | CC | Telecommunication outlet location.
A1012 | Telephone, Wall Mounted, 1 Line | 1 | VV | Telephone, wall mounted, 1 line.
A1040 | Locker, 2 Person, Side by Side, 72x15x18 | 8 | VV | Two person side by side locker. Steel unit. It consists of side by side compartments for hanging clothes and over/under compartments for hats, etc. Used for personal belongings storage.
A1080 | Mirror, Posture, Wall Mounted | 1 | CC | Wall mounted posture mirror. Consists of a 1/4" plate glass in a sturdy corrosion resistant frame with water proof back. For educational and therapy programs.
A5020 | Bench, Locker Room, Floor Mounted | 1 | CC | Locker room bench. Floor mounting -1-1/4" thick. Benches are sanded smooth with two coats of moisture-resistant sealer to ensure a protective, satin gloss surface, and mounted on strong steel pedestal anchored to the floor. Over all height of 18" includes pedestal. Size as required.
F2000 | Basket, Wastepaper, Fire Resistant | 1 | VV | Wastepaper basket, fire resistant, approximately 40 quart capacity. This unit is used to collect and temporarily store small quantities of paper refuse in patient rooms, administrative areas and nursing stations. Size and shape varies depending on the application and manufacturer selected.
F3200 | Clock, Battery, 12" Diameter | 1 | VV | Clock, 12" diameter. Round surface, easy to read numbers with sweep second hand. Wall mounted unit for use when impractical to install a fully synchronized clock system. Battery operated, (batteries not included).
30 - SS241 - PMR Svc AT Male Staff Locker Room, Stff Sprt | 30 - SS241 - PMR Svc AT Male Staff Locker Room, Stff Sprt | 30 - SS241 - PMR Svc AT Male Staff Locker Room, Stff Sprt | 30 - SS241 - PMR Svc AT Male Staff Locker Room, Stff Sprt | 30 - SS241 - PMR Svc AT Male Staff Locker Room, Stff Sprt
JSN | NAME | QTY | ACQ | DESCRIPTION
A1010 | Telecommunication Outlet | 1 | CC | Telecommunication outlet location.
A1012 | Telephone, Wall Mounted, 1 Line | 1 | VV | Telephone, wall mounted, 1 line.
A1030 | Locker, 2 Person, Over/Under | 8 | VV | Two person locker, double tier, 72Hx12Wx18D. This unit includes hooks for coats and hats. Door equipped with safety guard handles. Designed for storage of coats, hats, and other personal belongings. Other width and depths are available.
A1080 | Mirror, Posture, Wall Mounted | 1 | CC | Wall mounted posture mirror. Consists of a 1/4" plate glass in a sturdy corrosion resistant frame with water proof back. For educational and therapy programs.
A5020 | Bench, Locker Room, Floor Mounted | 1 | CC | Locker room bench. Floor mounting -1-1/4" thick. Benches are sanded smooth with two coats of moisture-resistant sealer to ensure a protective, satin gloss surface, and mounted on strong steel pedestal anchored to the floor. Over all height of 18" includes pedestal. Size as required.
F2000 | Basket, Wastepaper, Fire Resistant | 1 | VV | Wastepaper basket, fire resistant, approximately 40 quart capacity. This unit is used to collect and temporarily store small quantities of paper refuse in patient rooms, administrative areas and nursing stations. Size and shape varies depending on the application and manufacturer selected.
F3200 | Clock, Battery, 12" Diameter | 1 | VV | Clock, 12" diameter. Round surface, easy to read numbers with sweep second hand. Wall mounted unit for use when impractical to install a fully synchronized clock system. Battery operated, (batteries not included).
12 - PMR SVC WHEELCHAIR CLINIC AREA | 12 - PMR SVC WHEELCHAIR CLINIC AREA | 12 - PMR SVC WHEELCHAIR CLINIC AREA | 12 - PMR SVC WHEELCHAIR CLINIC AREA | 12 - PMR SVC WHEELCHAIR CLINIC AREA
1 - CT201 - Wheelchair Workshop Receiving / Pick-up, PMR Svc | 1 - CT201 - Wheelchair Workshop Receiving / Pick-up, PMR Svc | 1 - CT201 - Wheelchair Workshop Receiving / Pick-up, PMR Svc | 1 - CT201 - Wheelchair Workshop Receiving / Pick-up, PMR Svc | 1 - CT201 - Wheelchair Workshop Receiving / Pick-up, PMR Svc
JSN | NAME | QTY | ACQ | DESCRIPTION
F0275 | Chair, Swivel, High Back | 1 | VV | Highback contemporary swivel chair, 41" high X 23" wide X 23" deep with five (5) caster swivel base and arms. Chair may be used at desks or in conference rooms. Back and seat are foam padded and upholstered with either woven textile fabric or vinyl.
F0713 | Table, Adjustable Height 48W x 24D | 1 | VV | 48W x 24 D adjustable height electric pedestal table with C-foot configuration and integral wire management trough or tray. Height range varies by manufacturer, and model, approximately 22 to 48 inches. Steel tube construction with powder coat finish, and 1 inch thick top with high pressure laminate or wood veneer surface.System includes integral electrical components (including control box, cable trough, power cord for table; U.L. listed pop-up power strip with minimum of two simplex receptacles, data and/or USB ports as needed per facility preference).
M1801 | Computer, Microprocessing, w/Flat Panel Monitor | 1 | VV | Desk top microprocessing computer. The unit shall consist of a central processing mini tower, flat panel monitor, keyboard, mouse and speakers. The system shall have the following minimum characteristics: a 2.8 GHz Pentium processor; 512 MB memory; 80GB hard drive; 32/48x CD-ROMDVD combo; 1.44MB network interface card; video 32 MB NVIDIA; a 18 inch flat panel monitor. The computer is used throughout the facility to input, manipulate and retrieve information.
M2100 | Cart, Shelving, Storage, Mobile, SS | 1 | VV | Mobile storage shelving cart 72" X 48" X 24" with four shelves. Constructed with corrosion resistant stainless steel and mounted on swivel casters. Designed for large carrying capacity and distribution of items from a central source. Options include wire or solid shelves, oversize casters, ledges, rods, tabs, dividers, drawers and bins as well as back and side enclosures. Casters add 6" to equivalent standing shelf height.
2 - CT202 - Wheelchair Fitting / Repair, PMR Svc | 2 - CT202 - Wheelchair Fitting / Repair, PMR Svc | 2 - CT202 - Wheelchair Fitting / Repair, PMR Svc | 2 - CT202 - Wheelchair Fitting / Repair, PMR Svc | 2 - CT202 - Wheelchair Fitting / Repair, PMR Svc
JSN | NAME | QTY | ACQ | DESCRIPTION
A1010 | Telecommunication Outlet | 2 | CC | Telecommunication outlet location.
A1203 | Lift System, Overhead, Bariatric | 1 | CC | An overhead ceiling mounted rail system specifically designed for bariatric patient lifting and movement within a patient room. The system will consist of recessed or ceiling mounted primary and secondary rails, lift motor with carriage, patient harness or seat, and a hand controller or control box with charger (other charging options may be available). System will facilitate lifting and movement of patient to and from bed, to stretcher, chair, bathroom or other requirements. Lifting capacity is 1000 pounds. Custom design of track layout by manufacturer is essential to meet individual facility requirements.
A5075 | Dispenser, Soap, Disposable | 1 | VV | Disposable soap dispenser. One-handed dispensing operation. Designed to accommodate disposable soap cartridge and valve.
A5077 | Dispenser, Hand Sanitizer, Hands-Free | 1 | VV | A touch free wall-mounted hand sanitizer dispenser. For use throughout a healthcare facility. Unit does not include the sanitizing liquid. Units are battery operated.
A5080 | Dispenser, Paper Towel, SS, Surface Mounted | 1 | CC | A surface mounted, satin finish stainless steel, single-fold, paper towel dispenser. Dispenser features: tumbler lock; front hinged at bottom; and refill indicator slot. Minimum capacity 400 single-fold paper towels. For general purpose use throughout the facility.
C03G0 | Cabinet, U/C/B, 2 Shelf, 2 Door, 36x30x22 | 4 | CC | Standing height under counter base cabinet with two adjustable shelves and two solid hinged doors. Also referred to as a cupboard cabinet. For general purpose use throughout the facility.
CA020 | Cabinet, Open, W/H, 2 Shelf, Sloping Top, 38x24x13 | 5 | CC | Wall hung open front cabinet with two adjustable shelves and sloping top. Also referred to as an open case. For general purpose use throughout the facility.
CT030 | Countertop, High Pressure Laminate | 1 | CC | High pressure laminate countertop (composition of wood particle core with plastic laminate surface) having a hard smooth surface finish, standard thickness of 1", and a 4" butt backsplash/curb. Also referred to as a work surface or work top. Available in a wide choice of colors, patterns, and depths. Used in general purpose areas requiring a basic work surface arrangement with limited heat resistance and poor chemical resistance. Pricing based upon a 24" depth.
E0945 | Cart, Computer, Mobile | 1 | VV | A mobile computer cart for use throughout the facility. The cart dimensions will be approximately 45" H x 30" W x 22" D with casters. May include drawers and miscellaneous other accessories that will be determined at time of purchase. This Typical may include: 1 Cart Body, w/Computer Support, Style-A Narrow, w/Raised Edge Top 1 Flip-Up Shelf 1 Sharps Container Holder 1 Wastebasket 1 Chart Holder 2 Drawers, 3"H 2 Drawers, 6"H 3 Accessory Rail, Side Drawer Organizer Bins
F0210 | Chair, Side, Without Arms | 1 | VV | Upholstered side chair approximately 32" high X 19" wide X 23" deep with floor glides. Seat is non-tilting and without arms.
F0275 | Chair, Swivel, High Back | 2 | VV | Highback contemporary swivel chair, 41" high X 23" wide X 23" deep with five (5) caster swivel base and arms. Chair may be used at desks or in conference rooms. Back and seat are foam padded and upholstered with either woven textile fabric or vinyl.
F0713 | Table, Adjustable Height 48W x 24D | 2 | VV | 48W x 24 D adjustable height electric pedestal table with C-foot configuration and integral wire management trough or tray. Height range varies by manufacturer, and model, approximately 22 to 48 inches. Steel tube construction with powder coat finish, and 1 inch thick top with high pressure laminate or wood veneer surface.System includes integral electrical components (including control box, cable trough, power cord for table; U.L. listed pop-up power strip with minimum of two simplex receptacles, data and/or USB ports as needed per facility preference).
M1801 | Computer, Microprocessing, w/Flat Panel Monitor | 3 | VV | Desk top microprocessing computer. The unit shall consist of a central processing mini tower, flat panel monitor, keyboard, mouse and speakers. The system shall have the following minimum characteristics: a 2.8 GHz Pentium processor; 512 MB memory; 80GB hard drive; 32/48x CD-ROMDVD combo; 1.44MB network interface card; video 32 MB NVIDIA; a 18 inch flat panel monitor. The computer is used throughout the facility to input, manipulate and retrieve information.
M2100 | Cart, Shelving, Storage, Mobile, SS | 6 | VV | Mobile storage shelving cart 72" X 48" X 24" with four shelves. Constructed with corrosion resistant stainless steel and mounted on swivel casters. Designed for large carrying capacity and distribution of items from a central source. Options include wire or solid shelves, oversize casters, ledges, rods, tabs, dividers, drawers and bins as well as back and side enclosures. Casters add 6" to equivalent standing shelf height.
M8305 | Platform, Exercise, w/Mat, Powered | 1 | VV | Exercise platform with power height adjustment. The platform rests on one or two pedestal bases which contain the power mechanism for adjusting the table height. The platform top or removable mattress is covered with heavy duty, nylon-reinforced vinyl for durability. The adjustable height feature is designed to accommodate patients who have difficulty sitting or transferring from a wheelchair as well as providing an optimal working height for the physical therapist once the patient is on the table. Larger and smaller units as well as manual crank platform tables are available.
P3100 | Lavatory, Vitreous China, Slab Type | 1 | CC | Wall mounted, slab type, vitreous china, lavatory (approximate bowl size 7"x15"x10") with: faucet holes on 4" centers; gooseneck spout; wrist blade handles; and grid strainer. It shall be suitable for use in clinics, offices, washrooms or patient care area.
3 - CT203 - Wheelchair Parts Storage Room, PMR Svc | 3 - CT203 - Wheelchair Parts Storage Room, PMR Svc | 3 - CT203 - Wheelchair Parts Storage Room, PMR Svc | 3 - CT203 - Wheelchair Parts Storage Room, PMR Svc | 3 - CT203 - Wheelchair Parts Storage Room, PMR Svc
JSN | NAME | QTY | ACQ | DESCRIPTION
M2100 | Cart, Shelving, Storage, Mobile, SS | 12 | VV | Mobile storage shelving cart 72" X 48" X 24" with four shelves. Constructed with corrosion resistant stainless steel and mounted on swivel casters. Designed for large carrying capacity and distribution of items from a central source. Options include wire or solid shelves, oversize casters, ledges, rods, tabs, dividers, drawers and bins as well as back and side enclosures. Casters add 6" to equivalent standing shelf height.
4 - CT204 - Wheelchair Washroom, PMR Svc | 4 - CT204 - Wheelchair Washroom, PMR Svc | 4 - CT204 - Wheelchair Washroom, PMR Svc | 4 - CT204 - Wheelchair Washroom, PMR Svc | 4 - CT204 - Wheelchair Washroom, PMR Svc
JSN | NAME | QTY | ACQ | DESCRIPTION
5 - CT205 - Wheelchair Storage Room, PMR Svc | 5 - CT205 - Wheelchair Storage Room, PMR Svc | 5 - CT205 - Wheelchair Storage Room, PMR Svc | 5 - CT205 - Wheelchair Storage Room, PMR Svc | 5 - CT205 - Wheelchair Storage Room, PMR Svc
JSN | NAME | QTY | ACQ | DESCRIPTION
M2100 | Cart, Shelving, Storage, Mobile, SS | 12 | VV | Mobile storage shelving cart 72" X 48" X 24" with four shelves. Constructed with corrosion resistant stainless steel and mounted on swivel casters. Designed for large carrying capacity and distribution of items from a central source. Options include wire or solid shelves, oversize casters, ledges, rods, tabs, dividers, drawers and bins as well as back and side enclosures. Casters add 6" to equivalent standing shelf height.
13 - PMR SVC SUPPORT AREA | 13 - PMR SVC SUPPORT AREA | 13 - PMR SVC SUPPORT AREA | 13 - PMR SVC SUPPORT AREA | 13 - PMR SVC SUPPORT AREA
1 - CT207 - Equipment Cleaning / Sanitation Room, PMR Svc | 1 - CT207 - Equipment Cleaning / Sanitation Room, PMR Svc | 1 - CT207 - Equipment Cleaning / Sanitation Room, PMR Svc | 1 - CT207 - Equipment Cleaning / Sanitation Room, PMR Svc | 1 - CT207 - Equipment Cleaning / Sanitation Room, PMR Svc
JSN | NAME | QTY | ACQ | DESCRIPTION
A5075 | Dispenser, Soap, Disposable | 1 | VV | Disposable soap dispenser. One-handed dispensing operation. Designed to accommodate disposable soap cartridge and valve.
A5077 | Dispenser, Hand Sanitizer, Hands-Free | 1 | VV | A touch free wall-mounted hand sanitizer dispenser. For use throughout a healthcare facility. Unit does not include the sanitizing liquid. Units are battery operated.
A5080 | Dispenser, Paper Towel, SS, Surface Mounted | 1 | CC | A surface mounted, satin finish stainless steel, single-fold, paper towel dispenser. Dispenser features: tumbler lock; front hinged at bottom; and refill indicator slot. Minimum capacity 400 single-fold paper towels. For general purpose use throughout the facility.
K9300 | Washer, Pressure w/Sanitizer | 1 | VC | Pressure washer for cleaning and sanitizing kitchen or other areas. This is a wall mounted, motor operated unit with a spray gun. The washer sprays a detergent solution on each item to be cleaned and then rinses them using a combination of water and high pressure that blasts away the loosened dirt and grease. The washer can be either a stand alone unit or part of a set of stations operating from a central control. See JSN K1350 for the mobile version of this unit. The unit is used for cleaning in commercial areas and institutions such as hospitals.
M2100 | Cart, Shelving, Storage, Mobile, SS | 6 | VV | Mobile storage shelving cart 72" X 48" X 24" with four shelves. Constructed with corrosion resistant stainless steel and mounted on swivel casters. Designed for large carrying capacity and distribution of items from a central source. Options include wire or solid shelves, oversize casters, ledges, rods, tabs, dividers, drawers and bins as well as back and side enclosures. Casters add 6" to equivalent standing shelf height.
P3100 | Lavatory, Vitreous China, Slab Type | 1 | CC | Wall mounted, slab type, vitreous china, lavatory (approximate bowl size 7"x15"x10") with: faucet holes on 4" centers; gooseneck spout; wrist blade handles; and grid strainer. It shall be suitable for use in clinics, offices, washrooms or patient care area.
2 - SB743 - PMR Svc Soiled Utility Room, Lgstcs Svc | 2 - SB743 - PMR Svc Soiled Utility Room, Lgstcs Svc | 2 - SB743 - PMR Svc Soiled Utility Room, Lgstcs Svc | 2 - SB743 - PMR Svc Soiled Utility Room, Lgstcs Svc | 2 - SB743 - PMR Svc Soiled Utility Room, Lgstcs Svc
JSN | NAME | QTY | ACQ | DESCRIPTION
A1012 | Telephone, Wall Mounted, 1 Line | 1 | VV | Telephone, wall mounted, 1 line.
A5075 | Dispenser, Soap, Disposable | 1 | VV | Disposable soap dispenser. One-handed dispensing operation. Designed to accommodate disposable soap cartridge and valve.
A5077 | Dispenser, Hand Sanitizer, Hands-Free | 1 | VV | A touch free wall-mounted hand sanitizer dispenser. For use throughout a healthcare facility. Unit does not include the sanitizing liquid. Units are battery operated.
A5080 | Dispenser, Paper Towel, SS, Surface Mounted | 1 | CC | A surface mounted, satin finish stainless steel, single-fold, paper towel dispenser. Dispenser features: tumbler lock; front hinged at bottom; and refill indicator slot. Minimum capacity 400 single-fold paper towels. For general purpose use throughout the facility.
A5106 | Waste Disposal Unit, Sharps w/Glove Dispenser | 1 | VV | The unit is designed for the disposal of sharps and complies with OSHA guidelines for the handling of sharps. It shall house a 5 quart container and be capable of being mounted on a wall. It shall have a glove dispenser attached. The unit shall be secured by a locked enclosure.
C04F0 | Cabinet, U/C/B, 1 Shelf, 2 Half DR, 2 DO, 36x36x22 | 1 | CC | Standing height under counter base cabinet with an adjustable shelf and two half width drawers above solid hinged doors. Also referred to as a combination cabinet or a drawer and cupboard cabinet. For general purpose use throughout the facility.
C05P0 | Cabinet, Sink, U/C/B, 2 Door, 36x48x22 | 1 | CC | Standing height under counter base sink cabinet with solid hinged doors. Also referred to as a double-door sink cabinet. For general purpose use throughout the facility where a sink is to be used. Coordinate actual clear cabinet dimension with the actual outside dimension of sink that is specified to ensure that they are compatible.
CS200 | Sink, SS, Single Compartment, 12x28x16 ID | 1 | CC | Single compartment stainless steel sink, drop-in, self-rimming, ledge-type, connected with a drain and provided with a mixing faucet. It shall also be provided with pre-punched fixture holes on 4" center, integral back ledge to accommodate deck-mounted fixtures, brushed/polished interior and top surfaces, and sound deadened. Recommended for use in suspended or U/C/B sink cabinets having a high plastic laminate or Chemsurf laminate countertop/work surface. Coordinate actual outside sink dimensions with the actual clear dimension of cabinet specified to ensure that they are compatible. For general purpose use throughout the facility.
CT050 | Countertop, Stainless Steel | 1 | CC | Stainless steel countertop (composition of heavy-gauge Type No. 304 stainless steel) having a smooth satin finish and integral 4" backsplash/curb. Also referred to as a corrosion-resistant steel work surface or work top. Available in various depths. Used in areas where excellent ease of cleaning, abrasion resistance, bacteria resistance, impact resistance, load capacity and moisture resistance, are of concern. Pricing based upon a 24" depth.
F2020 | Can, Trash, 44 Gallon | 1 | VV | Forty four (44) gallon trash can, 32" high X 24" diameter, with lid. Used to collect and transport refuse from a point of origin to point of disposal (example: from soiled utility or a nursing unit to the trash compactor at housekeeping).
P2000 | Eyewash, Wall Mounted, Hands-Free | 1 | CC | Wall mounted emergency eye wash station. The flow of water from the unit is activated by hand. Upon initiation of water flow the unit will operate hands free to provide streams of water to clear foreign particles or dilute caustic liquids from the eyes in emergency situations. Used in laboratories and areas of the hospital where employees are subject to foreign bodies or liquid material to the eyes.
P2450 | Valve, Mixing, Thermostatic | 1 | CC | Thermostatic mixing valve with washout hose. Used with portable whirlpool equipment. Thermostatic valve is used to maintain temperature between 70 and 110 degree Fahrenheit, with a flow rate of 20 gallons a minute. The washout hose assembly is used to wash out tanks after treatment. Used in physical therapy department to provide comfortable water temperature for patient treatments.
P3100 | Lavatory, Vitreous China, Slab Type | 1 | CC | Wall mounted, slab type, vitreous china, lavatory (approximate bowl size 7"x15"x10") with: faucet holes on 4" centers; gooseneck spout; wrist blade handles; and grid strainer. It shall be suitable for use in clinics, offices, washrooms or patient care area.
3 - SB737 - PMR Svc Clean Utility Room, Lgstcs Svc | 3 - SB737 - PMR Svc Clean Utility Room, Lgstcs Svc | 3 - SB737 - PMR Svc Clean Utility Room, Lgstcs Svc | 3 - SB737 - PMR Svc Clean Utility Room, Lgstcs Svc | 3 - SB737 - PMR Svc Clean Utility Room, Lgstcs Svc
JSN | NAME | QTY | ACQ | DESCRIPTION
E0906 | Locker, Supply, General, Wall Mtd, 23"W x 20"D | 1 | VV | THIS TYPICAL INCLUDES: 1 Wall Mounted Rail 1 Locked Storage Container 2 Tray/Shelves 1 Drawer, 3"H 3 Drawers, 6"H 2 Drawers, 9"H 1 Tray/Shelf Divider Drawer Organizer Bins Consider the need for an E0921 to transport the locker from place to place.
E0912 | Locker, Supply, Med Surg, Wall Mtd | 1 | VV | Medical/Surgical Supply locker, Wall Mounted, approximately 23"W x 20"D. THIS TYPICAL INCLUDES: 1 Wall Mounted Rail 1 Locked Storage Container 4 Tray/Shelves 5 Drawers, 3"H 2 Drawers, 6"H 2 Tray/Shelf Dividers Drawer Organizer Bins Consider the need for an E0921 to transport the locker from place to place.
E1500 | Rail, MOD, W/MNTD, HX144XD | 1 | VV | Wall mounted rail used for hanging (mounting) lockers, shelves and drawers on a wall.
F2000 | Basket, Wastepaper, Fire Resistant | 1 | VV | Wastepaper basket, fire resistant, approximately 40 quart capacity. This unit is used to collect and temporarily store small quantities of paper refuse in patient rooms, administrative areas and nursing stations. Size and shape varies depending on the application and manufacturer selected.
4 - SC452 - PMR Svc Soiled Linen Room, EMS | 4 - SC452 - PMR Svc Soiled Linen Room, EMS | 4 - SC452 - PMR Svc Soiled Linen Room, EMS | 4 - SC452 - PMR Svc Soiled Linen Room, EMS | 4 - SC452 - PMR Svc Soiled Linen Room, EMS
JSN | NAME | QTY | ACQ | DESCRIPTION
F0510 | Cart, Linen, Soiled | 1 | VV | Soiled linen collection cart, approximately 70" H x 68" W x 28" D with four (4) casters. Used to transport clean or soiled laundry.
5 - SC471 - PMR Svc Clean Linen Room, EMS | 5 - SC471 - PMR Svc Clean Linen Room, EMS | 5 - SC471 - PMR Svc Clean Linen Room, EMS | 5 - SC471 - PMR Svc Clean Linen Room, EMS | 5 - SC471 - PMR Svc Clean Linen Room, EMS
JSN | NAME | QTY | ACQ | DESCRIPTION
M2055 | Shelving, Storage, Wire, CRS, w/Adjustable Shelves | 1 | VV | Stationary, wire, shelving unit. Unit has fully adjustable shelves constructed of stainless steel. For use in general purpose storage areas. Shelving is provided in various sizes and configurations. Price provided is for a unit approximately 74"H x 18"D x 48"W with four shelves.
6 - CT211 - Supply Room, PMR Svc | 6 - CT211 - Supply Room, PMR Svc | 6 - CT211 - Supply Room, PMR Svc | 6 - CT211 - Supply Room, PMR Svc | 6 - CT211 - Supply Room, PMR Svc
JSN | NAME | QTY | ACQ | DESCRIPTION
M2100 | Cart, Shelving, Storage, Mobile, SS | 3 | VV | Mobile storage shelving cart 72" X 48" X 24" with four shelves. Constructed with corrosion resistant stainless steel and mounted on swivel casters. Designed for large carrying capacity and distribution of items from a central source. Options include wire or solid shelves, oversize casters, ledges, rods, tabs, dividers, drawers and bins as well as back and side enclosures. Casters add 6" to equivalent standing shelf height.
7 - SB280 - PMR Svc Trash / Recycling Holding, Bldg Sprt | 7 - SB280 - PMR Svc Trash / Recycling Holding, Bldg Sprt | 7 - SB280 - PMR Svc Trash / Recycling Holding, Bldg Sprt | 7 - SB280 - PMR Svc Trash / Recycling Holding, Bldg Sprt | 7 - SB280 - PMR Svc Trash / Recycling Holding, Bldg Sprt
JSN | NAME | QTY | ACQ | DESCRIPTION
F0530 | Cart, Trash | 1 | VV | Heavy duty trash cart, approximately 42" high X 74" wide X 34" deep with two (2) solid non-marking rubber roller bearing wheels, one (1) or two (2) swivel casters, 2000 pound capacity and tilt mechanism.
F2026 | Container, Recycling, Large | 1 | VV | Recycling container shall be approximately 30-gallons in capacity. The container may include a lid and be Recycle Blue in color with the recycle symbol identified on the container.
8 - SB541 - PMR Svc Full Gas Cylinder Storage Room, Lgstcs Svc | 8 - SB541 - PMR Svc Full Gas Cylinder Storage Room, Lgstcs Svc | 8 - SB541 - PMR Svc Full Gas Cylinder Storage Room, Lgstcs Svc | 8 - SB541 - PMR Svc Full Gas Cylinder Storage Room, Lgstcs Svc | 8 - SB541 - PMR Svc Full Gas Cylinder Storage Room, Lgstcs Svc
JSN | NAME | QTY | ACQ | DESCRIPTION
M2117 | Truck, Hand, 2 Wheel, Gas Cylinder | 1 | VV | A gas cylinder hand truck for a single 12" cylinder with a minimum capacity of 300 lbs.
9 - SB551 - PMR Svc Empty Gas Cylinder Storage Room, Lgstcs Svc | 9 - SB551 - PMR Svc Empty Gas Cylinder Storage Room, Lgstcs Svc | 9 - SB551 - PMR Svc Empty Gas Cylinder Storage Room, Lgstcs Svc | 9 - SB551 - PMR Svc Empty Gas Cylinder Storage Room, Lgstcs Svc | 9 - SB551 - PMR Svc Empty Gas Cylinder Storage Room, Lgstcs Svc
JSN | NAME | QTY | ACQ | DESCRIPTION
M2025 | Rack, Storage, Cylinder, Gas | 1 | VV | Medical gas cylinder storage rack. Unit is a modular cage frame for holding various sizes of gas cylinders. Nylon or fabric securing straps can be attached to the frame bars to stabilize gas cylinders. Add additional units or specify size as required when ordering. This item is often locally fabricated.
10 - SB244 - PMR Svc Housekeeping Aides Closet (HAC), Bldg Sprt | 10 - SB244 - PMR Svc Housekeeping Aides Closet (HAC), Bldg Sprt | 10 - SB244 - PMR Svc Housekeeping Aides Closet (HAC), Bldg Sprt | 10 - SB244 - PMR Svc Housekeeping Aides Closet (HAC), Bldg Sprt | 10 - SB244 - PMR Svc Housekeeping Aides Closet (HAC), Bldg Sprt
JSN | NAME | QTY | ACQ | DESCRIPTION
A5075 | Dispenser, Soap, Disposable | 1 | VV | Disposable soap dispenser. One-handed dispensing operation. Designed to accommodate disposable soap cartridge and valve.
A5080 | Dispenser, Paper Towel, SS, Surface Mounted | 1 | CC | A surface mounted, satin finish stainless steel, single-fold, paper towel dispenser. Dispenser features: tumbler lock; front hinged at bottom; and refill indicator slot. Minimum capacity 400 single-fold paper towels. For general purpose use throughout the facility.
A5107 | Dispenser, Glove, Surgical/Examination, Wall Mntd | 1 | VV | Examination three (Small Medium, Large) glove dispenser box for wall mounting. Fabricated of either cold rolled steel with a white baked enamel finish, plastic or acrylic. Hardware not included, Option 3 powder coated steel.
A5135 | Shelf, Utility W/ Mop/Broom Holders, SS, Surf Mntd | 1 | CC | A surface mounted, satin finish stainless steel, utility shelf with a maximum of 6 mop/broom holders and 5 rag hooks. Utility shelf features: 8" deep shelf; mounting brackets welded to shelf; spring activated rubber cam holders; and drying rod. Unit is available in various widths 30" (minimum, 3 holders and 2 hooks) to 48" (maximum, 6 holders and 5 hooks). For use in janitor closets. Pricing based on a 36" width.
F0500 | Cart, Janitor's | 1 | VV | Janitors cart, 38" high X 66" wide X 20" deep with 25 gallon heavy duty collection bag. Accommodations for locking vault and janitorial support items (broom, dust pan, chemicals, mop and mop bucket; not included).
F0505 | Bucket, Mop, With Wringer, 26 Quart | 1 | VV | Mobile mop bucket / wringer combination, approximately 35" H x 17" W x 22" D with four 2" casters. Total capacity is 26 quarts. Unit used for general hard surface floor maintenance.
P2000 | Eyewash, Wall Mounted, Hands-Free | 1 | CC | Wall mounted emergency eye wash station. The flow of water from the unit is activated by hand. Upon initiation of water flow the unit will operate hands free to provide streams of water to clear foreign particles or dilute caustic liquids from the eyes in emergency situations. Used in laboratories and areas of the hospital where employees are subject to foreign bodies or liquid material to the eyes.
P2451 | Valve, Mixing, Thermostatic, Eyewash | 1 | CC | Emergency tempering valve thermostatically mixes hot and cold water to provide a safe fluid supply for a single emergency eye/face wash with a flow rate of 10 gpm (38.8L)
P4700 | Sink, Mop, Molded Stone | 1 | CC | Mop service sink approximately 10"H x 36"W x 24"D. Also called a mop service basin and a mop receptor. Unit is made of molded stone and is a one piece item. It shall include a service faucet hose, hose bracket and mop hanger. Used in utility rooms for cleaning mops and floor cleaning equipment.
14 - PMR SVC STAFF AND ADMINISTRATIVE AREA | 14 - PMR SVC STAFF AND ADMINISTRATIVE AREA | 14 - PMR SVC STAFF AND ADMINISTRATIVE AREA | 14 - PMR SVC STAFF AND ADMINISTRATIVE AREA | 14 - PMR SVC STAFF AND ADMINISTRATIVE AREA
1 - SS222 - PMR Svc Administration Waiting, Bldg Sprt | 1 - SS222 - PMR Svc Administration Waiting, Bldg Sprt | 1 - SS222 - PMR Svc Administration Waiting, Bldg Sprt | 1 - SS222 - PMR Svc Administration Waiting, Bldg Sprt | 1 - SS222 - PMR Svc Administration Waiting, Bldg Sprt
JSN | NAME | QTY | ACQ | DESCRIPTION
A1010 | Telecommunication Outlet | 2 | CC | Telecommunication outlet location.
A5077 | Dispenser, Hand Sanitizer, Hands-Free | 1 | VV | A touch free wall-mounted hand sanitizer dispenser. For use throughout a healthcare facility. Unit does not include the sanitizing liquid. Units are battery operated.
A6045 | Artwork, Mural, Wall | 1 | VV | This JSN is to be used for determining and defining locations of decorative artwork.
F0206 | Chair, Side, Bariatric, With Arms | 1 | VV | A bariatric side chair with arms for use in a waiting room, lobby or other patient area. Chair will have a padded seat and back and have a capacity of 800 pounds.
F0305 | Chair, Waiting Room, Single | 2 | VV | Single seat waiting room chair with foam padded seat and back. Upholstered with either woven fabric textile or vinyl. Arms and floor glides included.
F2000 | Basket, Wastepaper, Fire Resistant | 1 | VV | Wastepaper basket, fire resistant, approximately 40 quart capacity. This unit is used to collect and temporarily store small quantities of paper refuse in patient rooms, administrative areas and nursing stations. Size and shape varies depending on the application and manufacturer selected.
F2300 | Rack, Magazine, Wall Mounted | 1 | VV | Wall mounted magazine rack with nine (9) magazine holding compartments.
F3200 | Clock, Battery, 12" Diameter | 1 | VV | Clock, 12" diameter. Round surface, easy to read numbers with sweep second hand. Wall mounted unit for use when impractical to install a fully synchronized clock system. Battery operated, (batteries not included).
2 - SS218 - PMR Svc Administration Support Workstation, Stff Sprt | 2 - SS218 - PMR Svc Administration Support Workstation, Stff Sprt | 2 - SS218 - PMR Svc Administration Support Workstation, Stff Sprt | 2 - SS218 - PMR Svc Administration Support Workstation, Stff Sprt | 2 - SS218 - PMR Svc Administration Support Workstation, Stff Sprt
JSN | NAME | QTY | ACQ | DESCRIPTION
A1010 | Telecommunication Outlet | 2 | CC | Telecommunication outlet location.
A1015 | Telephone, Desk, Multiple Line | 1 | VV | Telephone, desk, multiple line.
E0120 | Workstation, Straight, Free Standing, 60" W | 1 | VV | This JSN will provide a whole work station typical to quickly plan work areas in clinical or administrative spaces. There will be a price decrease if typical work stations are used with vertical hanging strips instead of panels. THIS TYPICAL INCLUDES: 3 Standard Solid Panels 1 Panel - to Panel Connector 1 Panel Connector, 2-Way Corner 2 Finished End Hardware 1 Cantilevered, Work Surface 2 Lockable Flipper Units 2 Lights 1 Tack board 1 Tool Rail 1 Paper Tray 1 Diagonal Tray 1 Adjustable Keyboard Tray 1 Mobile Pedestal, Box/File 1 Support Panel
F0275 | Chair, Swivel, High Back | 1 | VV | Highback contemporary swivel chair, 41" high X 23" wide X 23" deep with five (5) caster swivel base and arms. Chair may be used at desks or in conference rooms. Back and seat are foam padded and upholstered with either woven textile fabric or vinyl.
F0420 | Cabinet, Filing, Lateral, Half Height | 1 | VV | Half height two (2) or three (3) drawer lateral filing cabinet, 28" high X 42" wide X 18" deep with recessed handles, locking device and drawer label holders. Drawers are adaptable to either letter or legal size materials.
F2000 | Basket, Wastepaper, Fire Resistant | 1 | VV | Wastepaper basket, fire resistant, approximately 40 quart capacity. This unit is used to collect and temporarily store small quantities of paper refuse in patient rooms, administrative areas and nursing stations. Size and shape varies depending on the application and manufacturer selected.
M1801 | Computer, Microprocessing, w/Flat Panel Monitor | 1 | VV | Desk top microprocessing computer. The unit shall consist of a central processing mini tower, flat panel monitor, keyboard, mouse and speakers. The system shall have the following minimum characteristics: a 2.8 GHz Pentium processor; 512 MB memory; 80GB hard drive; 32/48x CD-ROMDVD combo; 1.44MB network interface card; video 32 MB NVIDIA; a 18 inch flat panel monitor. The computer is used throughout the facility to input, manipulate and retrieve information.
3 - SS204 - PMR Svc Chief Office, Stff Sprt | 3 - SS204 - PMR Svc Chief Office, Stff Sprt | 3 - SS204 - PMR Svc Chief Office, Stff Sprt | 3 - SS204 - PMR Svc Chief Office, Stff Sprt | 3 - SS204 - PMR Svc Chief Office, Stff Sprt
JSN | NAME | QTY | ACQ | DESCRIPTION
A1010 | Telecommunication Outlet | 2 | CC | Telecommunication outlet location.
A1015 | Telephone, Desk, Multiple Line | 1 | VV | Telephone, desk, multiple line.
A5145 | Hook, Garment, Double, SS, Surface Mounted | 1 | CC | A surface mounted, satin finish stainless steel, double garment hook. Equipped with a concealed mounting bracket that is secured to a concealed wall plate. For general purpose use throughout the facility to hang various items of apparel.
E0078 | Workstation, L-Shaped w/Peninsula, Free Std, 78x72 | 1 | VV | This section will provide a whole work station typical to quickly plan work areas in clinical or administrative spaces. There will be a price decrease if typical work stations are used with vertical hanging strips instead of panels. THIS TYPICAL INCLUDES: 4 standard solid panels; 2 panel connectors, 2-way corner; 1 panel-to-panel connector; 2 finished end hardware; 1 cantilevered work surface; 1 peninsula work surface; 2 lockable flipper units; 2 shelf, storage/display; 2 lights; 1 tack board, 48"W; 1 tool rail, 30"W; 1 paper tray; 1 diagonal tray; 1 adjustable keyboard tray; 1 mobile pedestal, box/file.
F0110 | Bookcase, 3 Shelf | 1 | VV | Freestanding open metal shelf book case, approximately 60" high X 36" wide X 18" deep with three (3) adjustable shelves and four (4) non-marking floor glides.
F0205 | Chair, Side With Arms | 2 | VV | Upholstered side chair, 32" high X 21" wide X 23" deep with arms, padded seats and padded backs. Seat height is a minimum of 17". Available with or without sled base.
F0275 | Chair, Swivel, High Back | 1 | VV | Highback contemporary swivel chair, 41" high X 23" wide X 23" deep with five (5) caster swivel base and arms. Chair may be used at desks or in conference rooms. Back and seat are foam padded and upholstered with either woven textile fabric or vinyl.
F0420 | Cabinet, Filing, Lateral, Half Height | 1 | VV | Half height two (2) or three (3) drawer lateral filing cabinet, 28" high X 42" wide X 18" deep with recessed handles, locking device and drawer label holders. Drawers are adaptable to either letter or legal size materials.
F2000 | Basket, Wastepaper, Fire Resistant | 1 | VV | Wastepaper basket, fire resistant, approximately 40 quart capacity. This unit is used to collect and temporarily store small quantities of paper refuse in patient rooms, administrative areas and nursing stations. Size and shape varies depending on the application and manufacturer selected.
F3200 | Clock, Battery, 12" Diameter | 1 | VV | Clock, 12" diameter. Round surface, easy to read numbers with sweep second hand. Wall mounted unit for use when impractical to install a fully synchronized clock system. Battery operated, (batteries not included).
M1801 | Computer, Microprocessing, w/Flat Panel Monitor | 1 | VV | Desk top microprocessing computer. The unit shall consist of a central processing mini tower, flat panel monitor, keyboard, mouse and speakers. The system shall have the following minimum characteristics: a 2.8 GHz Pentium processor; 512 MB memory; 80GB hard drive; 32/48x CD-ROMDVD combo; 1.44MB network interface card; video 32 MB NVIDIA; a 18 inch flat panel monitor. The computer is used throughout the facility to input, manipulate and retrieve information.
4 - SS204 - PMR Svc Assistant Chief Office, Stff Sprt | 4 - SS204 - PMR Svc Assistant Chief Office, Stff Sprt | 4 - SS204 - PMR Svc Assistant Chief Office, Stff Sprt | 4 - SS204 - PMR Svc Assistant Chief Office, Stff Sprt | 4 - SS204 - PMR Svc Assistant Chief Office, Stff Sprt
JSN | NAME | QTY | ACQ | DESCRIPTION
A1010 | Telecommunication Outlet | 2 | CC | Telecommunication outlet location.
A1015 | Telephone, Desk, Multiple Line | 1 | VV | Telephone, desk, multiple line.
A5145 | Hook, Garment, Double, SS, Surface Mounted | 1 | CC | A surface mounted, satin finish stainless steel, double garment hook. Equipped with a concealed mounting bracket that is secured to a concealed wall plate. For general purpose use throughout the facility to hang various items of apparel.
E0078 | Workstation, L-Shaped w/Peninsula, Free Std, 78x72 | 1 | VV | This section will provide a whole work station typical to quickly plan work areas in clinical or administrative spaces. There will be a price decrease if typical work stations are used with vertical hanging strips instead of panels. THIS TYPICAL INCLUDES: 4 standard solid panels; 2 panel connectors, 2-way corner; 1 panel-to-panel connector; 2 finished end hardware; 1 cantilevered work surface; 1 peninsula work surface; 2 lockable flipper units; 2 shelf, storage/display; 2 lights; 1 tack board, 48"W; 1 tool rail, 30"W; 1 paper tray; 1 diagonal tray; 1 adjustable keyboard tray; 1 mobile pedestal, box/file.
F0110 | Bookcase, 3 Shelf | 1 | VV | Freestanding open metal shelf book case, approximately 60" high X 36" wide X 18" deep with three (3) adjustable shelves and four (4) non-marking floor glides.
F0205 | Chair, Side With Arms | 2 | VV | Upholstered side chair, 32" high X 21" wide X 23" deep with arms, padded seats and padded backs. Seat height is a minimum of 17". Available with or without sled base.
F0275 | Chair, Swivel, High Back | 1 | VV | Highback contemporary swivel chair, 41" high X 23" wide X 23" deep with five (5) caster swivel base and arms. Chair may be used at desks or in conference rooms. Back and seat are foam padded and upholstered with either woven textile fabric or vinyl.
F0420 | Cabinet, Filing, Lateral, Half Height | 1 | VV | Half height two (2) or three (3) drawer lateral filing cabinet, 28" high X 42" wide X 18" deep with recessed handles, locking device and drawer label holders. Drawers are adaptable to either letter or legal size materials.
F2000 | Basket, Wastepaper, Fire Resistant | 1 | VV | Wastepaper basket, fire resistant, approximately 40 quart capacity. This unit is used to collect and temporarily store small quantities of paper refuse in patient rooms, administrative areas and nursing stations. Size and shape varies depending on the application and manufacturer selected.
F3200 | Clock, Battery, 12" Diameter | 1 | VV | Clock, 12" diameter. Round surface, easy to read numbers with sweep second hand. Wall mounted unit for use when impractical to install a fully synchronized clock system. Battery operated, (batteries not included).
M1801 | Computer, Microprocessing, w/Flat Panel Monitor | 1 | VV | Desk top microprocessing computer. The unit shall consist of a central processing mini tower, flat panel monitor, keyboard, mouse and speakers. The system shall have the following minimum characteristics: a 2.8 GHz Pentium processor; 512 MB memory; 80GB hard drive; 32/48x CD-ROMDVD combo; 1.44MB network interface card; video 32 MB NVIDIA; a 18 inch flat panel monitor. The computer is used throughout the facility to input, manipulate and retrieve information.
5 - SS204 - PMR Svc Administrative Officer (AO) Office, Stff Sprt | 5 - SS204 - PMR Svc Administrative Officer (AO) Office, Stff Sprt | 5 - SS204 - PMR Svc Administrative Officer (AO) Office, Stff Sprt | 5 - SS204 - PMR Svc Administrative Officer (AO) Office, Stff Sprt | 5 - SS204 - PMR Svc Administrative Officer (AO) Office, Stff Sprt
JSN | NAME | QTY | ACQ | DESCRIPTION
A1010 | Telecommunication Outlet | 2 | CC | Telecommunication outlet location.
A1015 | Telephone, Desk, Multiple Line | 1 | VV | Telephone, desk, multiple line.
A5145 | Hook, Garment, Double, SS, Surface Mounted | 1 | CC | A surface mounted, satin finish stainless steel, double garment hook. Equipped with a concealed mounting bracket that is secured to a concealed wall plate. For general purpose use throughout the facility to hang various items of apparel.
E0078 | Workstation, L-Shaped w/Peninsula, Free Std, 78x72 | 1 | VV | This section will provide a whole work station typical to quickly plan work areas in clinical or administrative spaces. There will be a price decrease if typical work stations are used with vertical hanging strips instead of panels. THIS TYPICAL INCLUDES: 4 standard solid panels; 2 panel connectors, 2-way corner; 1 panel-to-panel connector; 2 finished end hardware; 1 cantilevered work surface; 1 peninsula work surface; 2 lockable flipper units; 2 shelf, storage/display; 2 lights; 1 tack board, 48"W; 1 tool rail, 30"W; 1 paper tray; 1 diagonal tray; 1 adjustable keyboard tray; 1 mobile pedestal, box/file.
F0110 | Bookcase, 3 Shelf | 1 | VV | Freestanding open metal shelf book case, approximately 60" high X 36" wide X 18" deep with three (3) adjustable shelves and four (4) non-marking floor glides.
F0205 | Chair, Side With Arms | 2 | VV | Upholstered side chair, 32" high X 21" wide X 23" deep with arms, padded seats and padded backs. Seat height is a minimum of 17". Available with or without sled base.
F0275 | Chair, Swivel, High Back | 1 | VV | Highback contemporary swivel chair, 41" high X 23" wide X 23" deep with five (5) caster swivel base and arms. Chair may be used at desks or in conference rooms. Back and seat are foam padded and upholstered with either woven textile fabric or vinyl.
F0420 | Cabinet, Filing, Lateral, Half Height | 1 | VV | Half height two (2) or three (3) drawer lateral filing cabinet, 28" high X 42" wide X 18" deep with recessed handles, locking device and drawer label holders. Drawers are adaptable to either letter or legal size materials.
F2000 | Basket, Wastepaper, Fire Resistant | 1 | VV | Wastepaper basket, fire resistant, approximately 40 quart capacity. This unit is used to collect and temporarily store small quantities of paper refuse in patient rooms, administrative areas and nursing stations. Size and shape varies depending on the application and manufacturer selected.
F3200 | Clock, Battery, 12" Diameter | 1 | VV | Clock, 12" diameter. Round surface, easy to read numbers with sweep second hand. Wall mounted unit for use when impractical to install a fully synchronized clock system. Battery operated, (batteries not included).
M1801 | Computer, Microprocessing, w/Flat Panel Monitor | 1 | VV | Desk top microprocessing computer. The unit shall consist of a central processing mini tower, flat panel monitor, keyboard, mouse and speakers. The system shall have the following minimum characteristics: a 2.8 GHz Pentium processor; 512 MB memory; 80GB hard drive; 32/48x CD-ROMDVD combo; 1.44MB network interface card; video 32 MB NVIDIA; a 18 inch flat panel monitor. The computer is used throughout the facility to input, manipulate and retrieve information.
6 - SS101 - PMR Svc Staff Conference Room, Educ Svc | 6 - SS101 - PMR Svc Staff Conference Room, Educ Svc | 6 - SS101 - PMR Svc Staff Conference Room, Educ Svc | 6 - SS101 - PMR Svc Staff Conference Room, Educ Svc | 6 - SS101 - PMR Svc Staff Conference Room, Educ Svc
JSN | NAME | QTY | ACQ | DESCRIPTION
A1010 | Telecommunication Outlet | 1 | CC | Telecommunication outlet location.
A5212 | Bracket, Television, Wall-Mounted, Tilt/Angle | 1 | VV | A wall mounted, tilt/angled TV bracket for 37" to 80" TVs. Mount will be a universal and VESA compliant unit with a load capacity of up to 130 lbs.
A5220 | Bracket, Television, Wall Backing | 1 | CC | Wall mounted television bracket backing which provides additional support and strength for the installation of the television bracket. Option available for interior or exterior plate and sized for 12â€ 16â€ or 24â€ stud spacing.
A6046 | Artwork, Decorative, With Frame | 1 | VV | This JSN is to be used for determining and defining location of decorative artwork.
F0220 | Chair, Conference | 10 | VV | Conference chair designed to complement the executive furniture package selected. Foam rubber cushioned seats and backs covered with either woven fabric or vinyl. Base with 5 (five) swivel casters.
F0765 | Table, Folding / Nesting | 2 | VV | Folding table intended for a variety of uses. Designed with a flip top that allows tables to store nested to minimize needed storage space. Available in multiple laminate finish colors/patterns, bases, surface shapes (description and pricing based on a rectangle shape) and edge finish, . Available with leveling glides or casters (2 locking, 2 non-locking).
F2000 | Basket, Wastepaper, Fire Resistant | 1 | VV | Wastepaper basket, fire resistant, approximately 40 quart capacity. This unit is used to collect and temporarily store small quantities of paper refuse in patient rooms, administrative areas and nursing stations. Size and shape varies depending on the application and manufacturer selected.
F3200 | Clock, Battery, 12" Diameter | 1 | VV | Clock, 12" diameter. Round surface, easy to read numbers with sweep second hand. Wall mounted unit for use when impractical to install a fully synchronized clock system. Battery operated, (batteries not included).
M0512 | Television, HDTV, Large Screen, 60" | 1 | VV | A high definition (HDTV) multimedia, slim design, 60"W to 65"W color television. The TV will have a 16.9 wide screen aspect ratio with full HD 1080p resolution and HDMI connections. TV may be LED, Plasma or LCD. TV will include a stand.
7 - SS272 - PMR Svc Copy / Supply Room, Stff Sprt | 7 - SS272 - PMR Svc Copy / Supply Room, Stff Sprt | 7 - SS272 - PMR Svc Copy / Supply Room, Stff Sprt | 7 - SS272 - PMR Svc Copy / Supply Room, Stff Sprt | 7 - SS272 - PMR Svc Copy / Supply Room, Stff Sprt
JSN | NAME | QTY | ACQ | DESCRIPTION
A1010 | Telecommunication Outlet | 2 | CC | Telecommunication outlet location.
A1012 | Telephone, Wall Mounted, 1 Line | 1 | VV | Telephone, wall mounted, 1 line.
F0465 | Cabinet, Storage, 2 Door, 5 Shelf | 1 | VV | Storage cabinet, 78" high X 48" wide X 24" deep with two (2) doors and five (5) adjustable shelves.
F0775 | Table, Work, 2 Drawer | 1 | VV | Work table approximately 32" high X 72" wide X 30" deep with two drawers and a hard wood top.
F2000 | Basket, Wastepaper, Fire Resistant | 1 | VV | Wastepaper basket, fire resistant, approximately 40 quart capacity. This unit is used to collect and temporarily store small quantities of paper refuse in patient rooms, administrative areas and nursing stations. Size and shape varies depending on the application and manufacturer selected.
F2550 | Shredder, Paper Heavy Duty | 1 | VV | Shredder shall be able to process a minimum of 25 sheets of paper per pass at a minimum rate of 20 feet per minute. The unit shall have a 16 inch throat to accept paper. Paper shall be shredded into 1/4 inch strips.
M1810 | Copier, Floor Standing, Digital | 1 | VV | Floor standing copier. Unit features automatic paper size selection, automatic document feeder and sorter. The system also has zoom capabilities and automatic two-sided copying. For use where medium volume reproduction is required in the range of 30 to 40 copies per minute.
M1835 | Printer, Color Laser, Large | 1 | VV | Color laser printer designed for high volume use and network capable. The printer shall be capable of printing a minimum of 25 pages per minute (ppm) of black print and 20 ppm color print. Resolution shall be no less than 600 X 600 dpi. It shall be capable of printing on multiple media types (plain, inkjet, photo paper and transparencies) and be capable of accepting media sizes of 3 X 5 to 8.5 X 14 inches. The printer is used in multi-user network offices.
8 - SS262 - PMR Svc Staff Breakroom, Stff Sprt | 8 - SS262 - PMR Svc Staff Breakroom, Stff Sprt | 8 - SS262 - PMR Svc Staff Breakroom, Stff Sprt | 8 - SS262 - PMR Svc Staff Breakroom, Stff Sprt | 8 - SS262 - PMR Svc Staff Breakroom, Stff Sprt
JSN | NAME | QTY | ACQ | DESCRIPTION
A1010 | Telecommunication Outlet | 1 | CC | Telecommunication outlet location.
A1012 | Telephone, Wall Mounted, 1 Line | 1 | VV | Telephone, wall mounted, 1 line.
A1080 | Mirror, Posture, Wall Mounted | 1 | CC | Wall mounted posture mirror. Consists of a 1/4" plate glass in a sturdy corrosion resistant frame with water proof back. For educational and therapy programs.
A5075 | Dispenser, Soap, Disposable | 1 | VV | Disposable soap dispenser. One-handed dispensing operation. Designed to accommodate disposable soap cartridge and valve.
A5080 | Dispenser, Paper Towel, SS, Surface Mounted | 1 | CC | A surface mounted, satin finish stainless steel, single-fold, paper towel dispenser. Dispenser features: tumbler lock; front hinged at bottom; and refill indicator slot. Minimum capacity 400 single-fold paper towels. For general purpose use throughout the facility.
A5145 | Hook, Garment, Double, SS, Surface Mounted | 1 | CC | A surface mounted, satin finish stainless steel, double garment hook. Equipped with a concealed mounting bracket that is secured to a concealed wall plate. For general purpose use throughout the facility to hang various items of apparel.
A5210 | Bracket, Television, Wall Mounted, w/Adjust Arm | 1 | VV | Wall mounted television bracket with adjustable arm. Consists of movable arm with minimum 120 degree swivel. Designed for holding wall mounted, flat panel television units in patient rooms.
A5220 | Bracket, Television, Wall Backing | 1 | CC | Wall mounted television bracket backing which provides additional support and strength for the installation of the television bracket. Option available for interior or exterior plate and sized for 12â€ 16â€ or 24â€ stud spacing.
C02C0 | Cabinet, U/C/B, 1 Shelf, 1 Drawer, 1 DO, 36x24x22 | 1 | CC | Standing height under counter base cabinet with an adjustable shelf and a full width drawer above a solid right or left-hinged door (appropriate door hinge configuration to be indicated on equipment elevation drawings). Also referred to as a combination cabinet or a drawer and cupboard cabinet. For general purpose use throughout the facility.
C02D0 | Cabinet, U/C/B, 4 Drawer, 36x24x22 | 1 | CC | Standing height under counter base cabinet with four full width drawers of equal height. Also referred to as a drawer cabinet. For general purpose use throughout the facility.
C04P0 | Cabinet, Sink, U/C/B, 2 Door, 36x36x22 | 1 | CC | Standing height under counter base sink cabinet with solid hinged doors. Also referred to as a double-door sink cabinet. For general purpose use throughout the facility where a sink is to be used. Coordinate actual clear cabinet dimension with the actual outside dimension of sink that is specified to ensure that they are compatible.
CB020 | Cabinet, W/H, 2 Shelf, 1 DO, Sloping Top, 38x24x13 | 2 | CC | Wall hung cabinet with two adjustable shelves, solid right or left-hinged door (appropriate door hinge configuration to be indicated on equipment elevation drawings), and sloping top. Also referred to as a solid hinged single door case. For general purpose use throughout the facility.
CS010 | Sink, SS, Single Compartment, 7.5x12x12 ID | 1 | CC | Single compartment stainless steel sink, drop-in, self-rimming, ledge-type, connected with a drain and provided with a mixing faucet. It shall also be provided with pre-punched fixture holes on 4" center, integral back ledge to accommodate deck-mounted fixtures, brushed/polished interior and top surfaces, and sound deadened. Recommended for use in suspended or U/C/B sink cabinets having a high plastic laminate or Chemsurf laminate countertop/work surface. For general purpose use throughout the facility.
CT020 | Countertop, Solid Surface | 7 | CC | A solid, nonporous countertop with a smooth seamless appearance. Easy to clean and maintain and with proper cleaning does not support the growth of mold. An acrylic-based solid surface product. Standard thickness of 1", and a 4" butt backsplash/curb. Also referred to as a work surface or work top. Available in a choice of colors and depths. Used in lab and other hospital areas requiring optimum physical and chemical resisting properties.
F0225 | Chair, Dining Room | 4 | VV | Dining room chair with glides. Chair has straight legs with cushioned cloth or vinyl seat.
F0795 | Table, Dining | 1 | VV | Dining table. Round 42" diameter or square 42" X 42". Used in dining facilities and can comfortably seat up to four (4) persons.
F2015 | Basket, Wastepaper, Metal/Plastic,2 Swinging Doors | 1 | VV | Metal receptacle for soiled / used towels or waste. Equipped with a removable tapered top with two independently operating self-closing, spring hinged doors. Used in public facilities for the collection and temporary storage of refuse.
F3065 | Whiteboard/Bulletin Board, Combination | 1 | VV | A combination whiteboard and bulletin board, half LCS and half cork. Available with either aluminum or wood frame. It can be used in patient rooms or in any appropriate space in the facility.
F3200 | Clock, Battery, 12" Diameter | 1 | VV | Clock, 12" diameter. Round surface, easy to read numbers with sweep second hand. Wall mounted unit for use when impractical to install a fully synchronized clock system. Battery operated, (batteries not included).
K1552 | Brewer, Coffee, Auto, Elect, 3 Burner, Front/Back | 1 | VV | Space saving front to back automatic coffee maker. This unit includes a heating tank, connection for a cold water supply, decanter service with three burners, funnel and a water flow controller. The unit is used for semi-automatic coffee brewing in cafeterias and commercial institutions. The unit automatically shuts off the water flow when enough has passed through to fill the pot. The unit is normally provided plumbed with a hot water faucet to the side for making other hot drinks (tea, cider, cocoa, etc.). The database height dimension does not include the clearance for coffee decanters warming on the upper burners.
K4665 | Oven, Microwave, Consumer | 1 | VV | Counter mounted microwave oven for average duty use. The exterior cabinet can be metal or heavy duty impact resistant plastic. The oven delivers instant energy for rapid heating, defrosting or prime cooking. The oven has touch pad controls, digital timer, power level selector and preprogrammed selectors for commonly cooked items. This oven is commonly found in staff lounges.
M0515 | Television, HD, 40" Class | 1 | VV | High definition (HDTV) multimedia flat panel LED 40" class display television. The TV will have a 16:9 wide screen aspect ratio, minimum of 1920 x 1080 display resolution, digital tuner, minimum refresh rate of 60Hz, minimum of two HDMI ports and 1 USB port ENERGY STAR certified.
R7250 | Refrigerator/Freezer, 20 Cubic Feet | 1 | VV | Refrigerator/freezer unit. This type unit includes a food saver system that helps keep food fresher. It also includes roll out wheels and is equipped for an optional automatic icemaker. This unit is of commercial or residential design and use.
9 - SS232 - PMR Svc Female Staff Locker Room, Stff Sprt | 9 - SS232 - PMR Svc Female Staff Locker Room, Stff Sprt | 9 - SS232 - PMR Svc Female Staff Locker Room, Stff Sprt | 9 - SS232 - PMR Svc Female Staff Locker Room, Stff Sprt | 9 - SS232 - PMR Svc Female Staff Locker Room, Stff Sprt
JSN | NAME | QTY | ACQ | DESCRIPTION
A1010 | Telecommunication Outlet | 1 | CC | Telecommunication outlet location.
A1012 | Telephone, Wall Mounted, 1 Line | 1 | VV | Telephone, wall mounted, 1 line.
A1040 | Locker, 2 Person, Side by Side, 72x15x18 | 8 | VV | Two person side by side locker. Steel unit. It consists of side by side compartments for hanging clothes and over/under compartments for hats, etc. Used for personal belongings storage.
A1080 | Mirror, Posture, Wall Mounted | 1 | CC | Wall mounted posture mirror. Consists of a 1/4" plate glass in a sturdy corrosion resistant frame with water proof back. For educational and therapy programs.
A5020 | Bench, Locker Room, Floor Mounted | 1 | CC | Locker room bench. Floor mounting -1-1/4" thick. Benches are sanded smooth with two coats of moisture-resistant sealer to ensure a protective, satin gloss surface, and mounted on strong steel pedestal anchored to the floor. Over all height of 18" includes pedestal. Size as required.
F2000 | Basket, Wastepaper, Fire Resistant | 1 | VV | Wastepaper basket, fire resistant, approximately 40 quart capacity. This unit is used to collect and temporarily store small quantities of paper refuse in patient rooms, administrative areas and nursing stations. Size and shape varies depending on the application and manufacturer selected.
F3200 | Clock, Battery, 12" Diameter | 1 | VV | Clock, 12" diameter. Round surface, easy to read numbers with sweep second hand. Wall mounted unit for use when impractical to install a fully synchronized clock system. Battery operated, (batteries not included).
10 - SS241 - PMR Svc Male Staff Locker Room, Stff Sprt | 10 - SS241 - PMR Svc Male Staff Locker Room, Stff Sprt | 10 - SS241 - PMR Svc Male Staff Locker Room, Stff Sprt | 10 - SS241 - PMR Svc Male Staff Locker Room, Stff Sprt | 10 - SS241 - PMR Svc Male Staff Locker Room, Stff Sprt
JSN | NAME | QTY | ACQ | DESCRIPTION
A1010 | Telecommunication Outlet | 1 | CC | Telecommunication outlet location.
A1012 | Telephone, Wall Mounted, 1 Line | 1 | VV | Telephone, wall mounted, 1 line.
A1030 | Locker, 2 Person, Over/Under | 8 | VV | Two person locker, double tier, 72Hx12Wx18D. This unit includes hooks for coats and hats. Door equipped with safety guard handles. Designed for storage of coats, hats, and other personal belongings. Other width and depths are available.
A1080 | Mirror, Posture, Wall Mounted | 1 | CC | Wall mounted posture mirror. Consists of a 1/4" plate glass in a sturdy corrosion resistant frame with water proof back. For educational and therapy programs.
A5020 | Bench, Locker Room, Floor Mounted | 1 | CC | Locker room bench. Floor mounting -1-1/4" thick. Benches are sanded smooth with two coats of moisture-resistant sealer to ensure a protective, satin gloss surface, and mounted on strong steel pedestal anchored to the floor. Over all height of 18" includes pedestal. Size as required.
F2000 | Basket, Wastepaper, Fire Resistant | 1 | VV | Wastepaper basket, fire resistant, approximately 40 quart capacity. This unit is used to collect and temporarily store small quantities of paper refuse in patient rooms, administrative areas and nursing stations. Size and shape varies depending on the application and manufacturer selected.
F3200 | Clock, Battery, 12" Diameter | 1 | VV | Clock, 12" diameter. Round surface, easy to read numbers with sweep second hand. Wall mounted unit for use when impractical to install a fully synchronized clock system. Battery operated, (batteries not included).
11 - SB191 - PMR Svc Universal Staff Toilet, Bldg Sprt | 11 - SB191 - PMR Svc Universal Staff Toilet, Bldg Sprt | 11 - SB191 - PMR Svc Universal Staff Toilet, Bldg Sprt | 11 - SB191 - PMR Svc Universal Staff Toilet, Bldg Sprt | 11 - SB191 - PMR Svc Universal Staff Toilet, Bldg Sprt
JSN | NAME | QTY | ACQ | DESCRIPTION
A1067 | Mirror, Float Glass, ADA Accessible | 1 | CC | A high quality 1/4" polished float glass mirror with a stainless steel frame. Frame holds mirror in a tilted position for accessibility and compliance with ADA requirements. Mirror has a galvanized steel back secured to frame with concealed screws with integral horizontal hanging brackets. Mirror shall be approximately 18" wide and 36" high. Other sizes are available.
A4995 | Table, Diaper Changing, Wall Mounted | 1 | CC | Wall mounted diaper changing table for use in public restrooms. Unit is a fold down system that folds upward when not in use for minimal intrusion into the room. Changing surface is contoured and has safety belt to insure that an infant will not fall from the table. Table is designed to hold no less than 250 pounds static weight. Closed dimensions are approximately 21" H x 36" W x 5" D. Open dimensions vary according to style. One system's open dimensions are 15 " high, 32" wide and 19" deep.
A5075 | Dispenser, Soap, Disposable | 1 | VV | Disposable soap dispenser. One-handed dispensing operation. Designed to accommodate disposable soap cartridge and valve.
A5082 | Dispenser, Paper Towel, Sensor, Hands Free | 1 | CC | A surface mounted, sensor activated, automatic, roll paper towel dispenser. The unit dispenses a paper towel automatically only when hands are place in position below the dispenser for maximum sanitation and hygiene. May include adjustable settings for sheet length, time delay, and sensor range. Unit is battery operated or with optional AC power adapter.
A5090 | Disposal, Sanitary Napkin, SS, Surface Mounted | 1 | CC | A surface mounted, satin finish stainless steel, sanitary napkin disposal. Disposal features a flip-up cover, secured to the container by a heavy duty stainless steel piano-hinge. Disposal may be secured to wall or toilet partition. For general purpose use in female toilet stalls or rooms and uni-sex toilet rooms.
A5109 | Grab Bar, 1-1/4" Dia., SS, 2 Wall, W/C Accessible | 1 | CC | A 1-1/4" diameter, satin finish stainless steel, peened gripping surface, 2 wall toilet stall/ room, grab bar with concealed mounting flanges. Snap over flanges are provided to conceal mounting screws. A selection of mounting kits and concealed anchor devices are available from the manufacturers for different types of installations. Grab bar shall comply with barrier-free accessibility guidelines for structural strength. For typical water closet applications in toilet stalls and rooms where ADA (American's With Disabilities Act) requirements must be met.
A5145 | Hook, Garment, Double, SS, Surface Mounted | 1 | CC | A surface mounted, satin finish stainless steel, double garment hook. Equipped with a concealed mounting bracket that is secured to a concealed wall plate. For general purpose use throughout the facility to hang various items of apparel.
A5200 | Dispenser, Toilet Tissue, SS, 2-Roll, Surface Mntd | 1 | CC | A concealed surface mounted, double roll, satin finish stainless steel, toilet tissue dispenser. Unit accommodates two standard-core toilet tissue rolls through 5" in diameter. Spindles are chrome plated plastic with a heavy-duty internal spring and turn freely for non-controlled delivery. For general purpose use in restrooms.
F2010 | Basket, Wastepaper, Step-On | 1 | VV | "Step-on" wastepaper basket with inner liner and foot petal activated flip top.
P3200 | Lavatory, Vitreous China, Slab Type w/Sens Op Fauc | 1 | CC | Wall mounted, slab type, vitreous china, lavatory (approximately 7 x 15 x 10 inches) with faucet holes on 4 inch centers; electronic sensor operated, goose neck spout and grid strainer. It shall be suitable for use in clinics, offices and patient care areas.
P9050 | Toilet, Wall Hung, Siphon Jet | 1 | CC | Siphon jet water closet/ toilet. This unit is wall hung with an elongated bowl, top spud flushometer, seat with open front and check hinge, and carrier. Used in restrooms throughout the health care facility.
12 - SB173 - PMR Svc Female Staff Shower, Bldg Sprt | 12 - SB173 - PMR Svc Female Staff Shower, Bldg Sprt | 12 - SB173 - PMR Svc Female Staff Shower, Bldg Sprt | 12 - SB173 - PMR Svc Female Staff Shower, Bldg Sprt | 12 - SB173 - PMR Svc Female Staff Shower, Bldg Sprt
JSN | NAME | QTY | ACQ | DESCRIPTION
A5030 | Bench, Stall, Shower, Built In | 1 | CC | Shower bench; built-in. Eighteen (18) gauge stainless steel frame with anchors built-in into the wall. Size and shape as required.
A5075 | Dispenser, Soap, Disposable | 1 | VV | Disposable soap dispenser. One-handed dispensing operation. Designed to accommodate disposable soap cartridge and valve.
A5109 | Grab Bar, 1-1/4" Dia., SS, 2 Wall, W/C Accessible | 1 | CC | A 1-1/4" diameter, satin finish stainless steel, peened gripping surface, 2 wall toilet stall/ room, grab bar with concealed mounting flanges. Snap over flanges are provided to conceal mounting screws. A selection of mounting kits and concealed anchor devices are available from the manufacturers for different types of installations. Grab bar shall comply with barrier-free accessibility guidelines for structural strength. For typical water closet applications in toilet stalls and rooms where ADA (American's With Disabilities Act) requirements must be met.
A5110 | Grab Bar, 1-1/4" Dia., SS, 2 Wall, Shower Use | 1 | CC | A 1-1/4" diameter, satin finish stainless steel, peened gripping surface, 2 wall shower, grab bar with concealed mounting flanges. Snap over flanges are provided to conceal mounting screws. A selection of mounting kits and concealed anchor devices are available from the manufacturers for different types of installations. Grab bar shall comply with barrier-free accessibility guidelines for structural strength. For typical applications in shower stalls where ADA (American's With Disabilities Act) requirements must be met.
A5145 | Hook, Garment, Double, SS, Surface Mounted | 1 | CC | A surface mounted, satin finish stainless steel, double garment hook. Equipped with a concealed mounting bracket that is secured to a concealed wall plate. For general purpose use throughout the facility to hang various items of apparel.
A5170 | Rod, Shower Curtain, 1"Diameter, W/Curtain & Hooks | 1 | CC | A concealed mounted, 1" outside diameter, satin finish stainless steel, shower curtain rod with white vinyl shower curtain (72" H) and SS shower curtain hooks. Rod and curtain available in various widths. For general purpose use at shower stall or bathtub locations. Pricing based upon standard shower stall dimensions of 36" x 36" and a standard curtain height of 72".
A5205 | Bar, Towel, 1" Diameter, SS, Surface Mounted | 1 | CC | A surface mounted, satin finish stainless steel, 1" diameter, towel bar. Support posts and flanges are one piece, chrome-plated, cast heavy brass with satin finish. Towel bar shall not rotate within support posts. Available in 18", 24" and 30" widths. For general purpose use in shower or bathtub rooms. Pricing based upon a suggested standard width of 18".
P5040 | Shower, Single, Hand-Held | 1 | CC | A complete, barrier-free, single hand-held, personal shower system. The shower system includes: pressure balanced mixing valve with high temperature limit stop; personal hand shower; shower hose; wall supply; and slide bar. For general purpose use throughout the facility in shower stalls.
13 - SB184 - PMR Svc Male Staff Shower, Bldg Sprt | 13 - SB184 - PMR Svc Male Staff Shower, Bldg Sprt | 13 - SB184 - PMR Svc Male Staff Shower, Bldg Sprt | 13 - SB184 - PMR Svc Male Staff Shower, Bldg Sprt | 13 - SB184 - PMR Svc Male Staff Shower, Bldg Sprt
JSN | NAME | QTY | ACQ | DESCRIPTION
A5030 | Bench, Stall, Shower, Built In | 1 | CC | Shower bench; built-in. Eighteen (18) gauge stainless steel frame with anchors built-in into the wall. Size and shape as required.
A5075 | Dispenser, Soap, Disposable | 1 | VV | Disposable soap dispenser. One-handed dispensing operation. Designed to accommodate disposable soap cartridge and valve.
A5109 | Grab Bar, 1-1/4" Dia., SS, 2 Wall, W/C Accessible | 1 | CC | A 1-1/4" diameter, satin finish stainless steel, peened gripping surface, 2 wall toilet stall/ room, grab bar with concealed mounting flanges. Snap over flanges are provided to conceal mounting screws. A selection of mounting kits and concealed anchor devices are available from the manufacturers for different types of installations. Grab bar shall comply with barrier-free accessibility guidelines for structural strength. For typical water closet applications in toilet stalls and rooms where ADA (American's With Disabilities Act) requirements must be met.
A5110 | Grab Bar, 1-1/4" Dia., SS, 2 Wall, Shower Use | 1 | CC | A 1-1/4" diameter, satin finish stainless steel, peened gripping surface, 2 wall shower, grab bar with concealed mounting flanges. Snap over flanges are provided to conceal mounting screws. A selection of mounting kits and concealed anchor devices are available from the manufacturers for different types of installations. Grab bar shall comply with barrier-free accessibility guidelines for structural strength. For typical applications in shower stalls where ADA (American's With Disabilities Act) requirements must be met.
A5145 | Hook, Garment, Double, SS, Surface Mounted | 1 | CC | A surface mounted, satin finish stainless steel, double garment hook. Equipped with a concealed mounting bracket that is secured to a concealed wall plate. For general purpose use throughout the facility to hang various items of apparel.
A5170 | Rod, Shower Curtain, 1"Diameter, W/Curtain & Hooks | 1 | CC | A concealed mounted, 1" outside diameter, satin finish stainless steel, shower curtain rod with white vinyl shower curtain (72" H) and SS shower curtain hooks. Rod and curtain available in various widths. For general purpose use at shower stall or bathtub locations. Pricing based upon standard shower stall dimensions of 36" x 36" and a standard curtain height of 72".
A5205 | Bar, Towel, 1" Diameter, SS, Surface Mounted | 1 | CC | A surface mounted, satin finish stainless steel, 1" diameter, towel bar. Support posts and flanges are one piece, chrome-plated, cast heavy brass with satin finish. Towel bar shall not rotate within support posts. Available in 18", 24" and 30" widths. For general purpose use in shower or bathtub rooms. Pricing based upon a suggested standard width of 18".
P5040 | Shower, Single, Hand-Held | 1 | CC | A complete, barrier-free, single hand-held, personal shower system. The shower system includes: pressure balanced mixing valve with high temperature limit stop; personal hand shower; shower hose; wall supply; and slide bar. For general purpose use throughout the facility in shower stalls.
15 - PMR SVC EDUCATION AREA | 15 - PMR SVC EDUCATION AREA | 15 - PMR SVC EDUCATION AREA | 15 - PMR SVC EDUCATION AREA | 15 - PMR SVC EDUCATION AREA
1 - SS111 - PMR Svc Training Room, Educ Svc | 1 - SS111 - PMR Svc Training Room, Educ Svc | 1 - SS111 - PMR Svc Training Room, Educ Svc | 1 - SS111 - PMR Svc Training Room, Educ Svc | 1 - SS111 - PMR Svc Training Room, Educ Svc
JSN | NAME | QTY | ACQ | DESCRIPTION
A1010 | Telecommunication Outlet | 3 | CC | Telecommunication outlet location.
F0115 | Bookcase, Open, 5 Shelf | 1 | VV | Freestanding open shelf bookcase, approximately 82" high X 37" wide X 18" deep with 5 (five) adjustable shelves. Unit can be separate or part of a system with available add-on shelving.
F0300 | Chair, Task, Swivel, With Arms | 6 | VV | Task chair, approximately 34" H X 26" W X 22" D with adjustable arms and a five caster adjustable swivel base. Seat and back are foam padded and upholstered in woven fabric or vinyl.
F0780 | Table, Work, 60W x 30D | 6 | VV | Work table approximately 29" high X 60" wide X 30" deep with top and four (4) non-folding legs.
F2000 | Basket, Wastepaper, Fire Resistant | 1 | VV | Wastepaper basket, fire resistant, approximately 40 quart capacity. This unit is used to collect and temporarily store small quantities of paper refuse in patient rooms, administrative areas and nursing stations. Size and shape varies depending on the application and manufacturer selected.
F3200 | Clock, Battery, 12" Diameter | 1 | VV | Clock, 12" diameter. Round surface, easy to read numbers with sweep second hand. Wall mounted unit for use when impractical to install a fully synchronized clock system. Battery operated, (batteries not included).
M1801 | Computer, Microprocessing, w/Flat Panel Monitor | 6 | VV | Desk top microprocessing computer. The unit shall consist of a central processing mini tower, flat panel monitor, keyboard, mouse and speakers. The system shall have the following minimum characteristics: a 2.8 GHz Pentium processor; 512 MB memory; 80GB hard drive; 32/48x CD-ROMDVD combo; 1.44MB network interface card; video 32 MB NVIDIA; a 18 inch flat panel monitor. The computer is used throughout the facility to input, manipulate and retrieve information.