## Report Info
Contents - VA PG-18-5 Department of Veterans Affairs PHARMACY SERVICE (268) Workshop Report Generated: 15 Mar 2022 10:27AM ET

## PHARMACY SERVICE (268)
PHARMACY SERVICE (268) | PHARMACY SERVICE (268) | PHARMACY SERVICE (268) | PHARMACY SERVICE (268) | PHARMACY SERVICE (268)
1 - OUTPATIENT PHARMACY PUBLIC AREA | 1 - OUTPATIENT PHARMACY PUBLIC AREA | 1 - OUTPATIENT PHARMACY PUBLIC AREA | 1 - OUTPATIENT PHARMACY PUBLIC AREA | 1 - OUTPATIENT PHARMACY PUBLIC AREA
1 - SB003 - Phrm Svc OP General Waiting, Bldg Sprt | 1 - SB003 - Phrm Svc OP General Waiting, Bldg Sprt | 1 - SB003 - Phrm Svc OP General Waiting, Bldg Sprt | 1 - SB003 - Phrm Svc OP General Waiting, Bldg Sprt | 1 - SB003 - Phrm Svc OP General Waiting, Bldg Sprt
JSN | NAME | QTY | ACQ/INS | DESCRIPTION
A5077 | Dispenser, Hand Sanitizer, Hands-Free | 1 | VV | A touch free wall-mounted hand sanitizer dispenser. For use throughout a healthcare facility. Unit does not include the sanitizing liquid. Units are battery operated.
A6046 | Artwork, Decorative, With Frame | 1 | VV | This JSN is to be used for determining and defining location of decorative artwork.
F0206 | Chair, Side, Bariatric, With Arms | 1 | VV | A bariatric side chair with arms for use in a waiting room, lobby or other patient area. Chair will have a padded seat and back and have a capacity of 800 pounds.
F0305 | Chair, Waiting Room, Single | 1 | VV | Single seat waiting room chair with foam padded seat and back. Upholstered with either woven fabric textile or vinyl. Arms and floor glides included.
F2000 | Basket, Wastepaper, Fire Resistant | 1 | VV | Wastepaper basket, fire resistant, approximately 40 quart capacity. This unit is used to collect and temporarily store small quantities of paper refuse in patient rooms, administrative areas and nursing stations. Size and shape varies depending on the application and manufacturer selected.
F2300 | Rack, Magazine, Wall Mounted | 1 | VV | Wall mounted magazine rack with nine (9) magazine holding compartments.
F3200 | Clock, Battery, 12" Diameter | 1 | VV | Clock, 12" diameter. Round surface, easy to read numbers with sweep second hand. Wall mounted unit for use when impractical to install a fully synchronized clock system. Battery operated, (batteries not included).
2 - SB191 - Phrm Svc OP Public Toilet, Bldg Sprt | 2 - SB191 - Phrm Svc OP Public Toilet, Bldg Sprt | 2 - SB191 - Phrm Svc OP Public Toilet, Bldg Sprt | 2 - SB191 - Phrm Svc OP Public Toilet, Bldg Sprt | 2 - SB191 - Phrm Svc OP Public Toilet, Bldg Sprt
JSN | NAME | QTY | ACQ/INS | DESCRIPTION
A1067 | Mirror, Float Glass, ADA Accessible | 1 | CC | A high quality 1/4" polished float glass mirror with a stainless steel frame. Frame holds mirror in a tilted position for accessibility and compliance with ADA requirements. Mirror has a galvanized steel back secured to frame with concealed screws with integral horizontal hanging brackets. Mirror shall be approximately 18" wide and 36" high. Other sizes are available.
A4995 | Table, Diaper Changing, Wall Mounted | 1 | CC | Wall mounted diaper changing table for use in public restrooms. Unit is a fold down system that folds upward when not in use for minimal intrusion into the room. Changing surface is contoured and has safety belt to insure that an infant will not fall from the table. Table is designed to hold no less than 250 pounds static weight. Closed dimensions are approximately 21" H x 36" W x 5" D. Open dimensions vary according to style. One system's open dimensions are 15 " high, 32" wide and 19" deep.
A5075 | Dispenser, Soap, Disposable | 1 | VV | Disposable soap dispenser. One-handed dispensing operation. Designed to accommodate disposable soap cartridge and valve.
A5082 | Dispenser, Paper Towel, Sensor, Hands Free | 1 | CC | A surface mounted, sensor activated, automatic, roll paper towel dispenser. The unit dispenses a paper towel automatically only when hands are place in position below the dispenser for maximum sanitation and hygiene. May include adjustable settings for sheet length, time delay, and sensor range. Unit is battery operated or with optional AC power adapter.
A5090 | Disposal, Sanitary Napkin, SS, Surface Mounted | 1 | CC | A surface mounted, satin finish stainless steel, sanitary napkin disposal. Disposal features a flip-up cover, secured to the container by a heavy duty stainless steel piano-hinge. Disposal may be secured to wall or toilet partition. For general purpose use in female toilet stalls or rooms and uni-sex toilet rooms.
A5109 | Grab Bar, 1-1/4" Dia., SS, 2 Wall, W/C Accessible | 1 | CC | A 1-1/4" diameter, satin finish stainless steel, peened gripping surface, 2 wall toilet stall/ room, grab bar with concealed mounting flanges. Snap over flanges are provided to conceal mounting screws. A selection of mounting kits and concealed anchor devices are available from the manufacturers for different types of installations. Grab bar shall comply with barrier-free accessibility guidelines for structural strength. For typical water closet applications in toilet stalls and rooms where ADA (American's With Disabilities Act) requirements must be met.
A5145 | Hook, Garment, Double, SS, Surface Mounted | 1 | CC | A surface mounted, satin finish stainless steel, double garment hook. Equipped with a concealed mounting bracket that is secured to a concealed wall plate. For general purpose use throughout the facility to hang various items of apparel.
A5200 | Dispenser, Toilet Tissue, SS, 2-Roll, Surface Mntd | 1 | CC | A concealed surface mounted, double roll, satin finish stainless steel, toilet tissue dispenser. Unit accommodates two standard-core toilet tissue rolls through 5" in diameter. Spindles are chrome plated plastic with a heavy-duty internal spring and turn freely for non-controlled delivery. For general purpose use in restrooms.
F2010 | Basket, Wastepaper, Step-On | 1 | VV | "Step-on" wastepaper basket with inner liner and foot petal activated flip top.
P3200 | Lavatory, Vitreous China, Slab Type w/Sens Op Fauc | 1 | CC | Wall mounted, slab type, vitreous china, lavatory (approximately 7 x 15 x 10 inches) with faucet holes on 4 inch centers; electronic sensor operated, goose neck spout and grid strainer. It shall be suitable for use in clinics, offices and patient care areas.
P9050 | Toilet, Wall Hung, Siphon Jet | 1 | CC | Siphon jet water closet/ toilet. This unit is wall hung with an elongated bowl, top spud flushometer, seat with open front and check hinge, and carrier. Used in restrooms throughout the health care facility.
2 - OUTPATIENT PHARMACY WORK AREA | 2 - OUTPATIENT PHARMACY WORK AREA | 2 - OUTPATIENT PHARMACY WORK AREA | 2 - OUTPATIENT PHARMACY WORK AREA | 2 - OUTPATIENT PHARMACY WORK AREA
1 - SV401 - OP Standard Window, Phrm Svc | 1 - SV401 - OP Standard Window, Phrm Svc | 1 - SV401 - OP Standard Window, Phrm Svc | 1 - SV401 - OP Standard Window, Phrm Svc | 1 - SV401 - OP Standard Window, Phrm Svc
JSN | NAME | QTY | ACQ/INS | DESCRIPTION
A1010 | Telecommunication Outlet | 1 | VV | Telecommunication outlet location.
A1015 | Telephone, Desk, Multiple Line | 1 | VV | Telephone, desk, multiple line.
A6105 | Counter, Reception Control, Built-In | 1 | CC | Counter, control, inpatient, built-in. Consists of two 18” wide base cabinets with two drawers and file drawer, two 30” wide pencil drawers and two 18” wide base cabinet with four drawers. The countertop shall be a composition of wood particle core with plastic laminate surface having a hard smooth surface finish, standard thickness of 1” and a 4” butt backsplash/curb. Pricing based on a 30" depth.
F0280 | Chair, Swivel, Low Back | 1 | VV | Low back contemporary swivel chair, 37" high X 25" wide X 31" deep with a five (5) caster swivel base, arms and foam padded seat and back upholstered with either woven textile fabric or vinyl.
F2000 | Basket, Wastepaper, Fire Resistant | 1 | VV | Wastepaper basket, fire resistant, approximately 40 quart capacity. This unit is used to collect and temporarily store small quantities of paper refuse in patient rooms, administrative areas and nursing stations. Size and shape varies depending on the application and manufacturer selected.
M1801 | Computer, Microprocessing, w/Flat Panel Monitor | 1 | VV | Desk top microprocessing computer. The unit shall consist of a central processing mini tower, flat panel monitor, keyboard, mouse and speakers. The system shall have the following minimum characteristics: a 2.8 GHz Pentium processor; 512 MB memory; 80GB hard drive; 32/48x CD-ROMDVD combo; 1.44MB network interface card; video 32 MB NVIDIA; a 18 inch flat panel monitor. The computer is used throughout the facility to input, manipulate and retrieve information.
3 - SV422 - OP Consult Room, Phrm Svc | 3 - SV422 - OP Consult Room, Phrm Svc | 3 - SV422 - OP Consult Room, Phrm Svc | 3 - SV422 - OP Consult Room, Phrm Svc | 3 - SV422 - OP Consult Room, Phrm Svc
JSN | NAME | QTY | ACQ/INS | DESCRIPTION
A1015 | Telephone, Desk, Multiple Line | 1 | VV | Telephone, desk, multiple line.
A5145 | Hook, Garment, Double, SS, Surface Mounted | 1 | CC | A surface mounted, satin finish stainless steel, double garment hook. Equipped with a concealed mounting bracket that is secured to a concealed wall plate. For general purpose use throughout the facility to hang various items of apparel.
A5225 | Bracket, Dual Computer Monitor, Desk-Mounted | 1 | VV | Desk-mounted bracket that supports two LCD computer monitors, or laptop and monitor configuration. Extends LCD's or labtop up to 25" with an adjustment range of 18". Desk clamp attaches to edge up to 2.6" thick. Maximum combined weight supported not to exceed 50 lbs.
E0078 | Workstation, L-Shaped w/Peninsula, Free Std, 78x72 | 1 | VV | This section will provide a whole work station typical to quickly plan work areas in clinical or administrative spaces. There will be a price decrease if typical work stations are used with vertical hanging strips instead of panels. THIS TYPICAL INCLUDES: 4 standard solid panels; 2 panel connectors, 2-way corner; 1 panel-to-panel connector; 2 finished end hardware; 1 cantilevered work surface; 1 peninsula work surface; 2 lockable flipper units; 2 shelf, storage/display; 2 lights; 1 tack board, 48"W; 1 tool rail, 30"W; 1 paper tray; 1 diagonal tray; 1 adjustable keyboard tray; 1 mobile pedestal, box/file.
F0205 | Chair, Side With Arms | 2 | VV | Upholstered side chair, 32" high X 21" wide X 23" deep with arms, padded seats and padded backs. Seat height is a minimum of 17". Available with or without sled base.
F0280 | Chair, Swivel, Low Back | 1 | VV | Low back contemporary swivel chair, 37" high X 25" wide X 31" deep with a five (5) caster swivel base, arms and foam padded seat and back upholstered with either woven textile fabric or vinyl.
F0420 | Cabinet, Filing, Lateral, Half Height | 1 | VV | Half height two (2) or three (3) drawer lateral filing cabinet, 28" high X 42" wide X 18" deep with recessed handles, locking device and drawer label holders. Drawers are adaptable to either letter or legal size materials.
F2000 | Basket, Wastepaper, Fire Resistant | 1 | VV | Wastepaper basket, fire resistant, approximately 40 quart capacity. This unit is used to collect and temporarily store small quantities of paper refuse in patient rooms, administrative areas and nursing stations. Size and shape varies depending on the application and manufacturer selected.
F3200 | Clock, Battery, 12" Diameter | 1 | VV | Clock, 12" diameter. Round surface, easy to read numbers with sweep second hand. Wall mounted unit for use when impractical to install a fully synchronized clock system. Battery operated, (batteries not included).
M1800 | Monitor, Computer | 1 | VV | A high definition LED computer monitor with minimum 1920 x 1080 resolution, 4ms response time, 25 inch class display size, compatible with desk or arm mounted. Monitor is VESA compatible and Energy Star compliant.
M1801 | Computer, Microprocessing, w/Flat Panel Monitor | 1 | VV | Desk top microprocessing computer. The unit shall consist of a central processing mini tower, flat panel monitor, keyboard, mouse and speakers. The system shall have the following minimum characteristics: a 2.8 GHz Pentium processor; 512 MB memory; 80GB hard drive; 32/48x CD-ROMDVD combo; 1.44MB network interface card; video 32 MB NVIDIA; a 18 inch flat panel monitor. The computer is used throughout the facility to input, manipulate and retrieve information.
5 - SV431 - OP Automated Filling / Storage, Phrm Svc | 5 - SV431 - OP Automated Filling / Storage, Phrm Svc | 5 - SV431 - OP Automated Filling / Storage, Phrm Svc | 5 - SV431 - OP Automated Filling / Storage, Phrm Svc | 5 - SV431 - OP Automated Filling / Storage, Phrm Svc
JSN | NAME | QTY | ACQ/INS | DESCRIPTION
A1010 | Telecommunication Outlet | 1 | VV | Telecommunication outlet location.
A1014 | Telephone, Wall Mounted, 1 Line, With Speaker | 1 | VV | Telephone, wall mounted, 1 line, with speaker.
M2055 | Shelving, Storage, Wire, CRS, w/Adjustable Shelves | 4 | VV | Stationary, wire, shelving unit. Unit has fully adjustable shelves constructed of stainless steel. For use in general purpose storage areas. Shelving is provided in various sizes and configurations. Price provided is for a unit approximately 74"H x 18"D x 48"W with four shelves.
10 - SS218 - Phrm Svc OP Discharge Pharmacist Workstation, Stff Sprt | 10 - SS218 - Phrm Svc OP Discharge Pharmacist Workstation, Stff Sprt | 10 - SS218 - Phrm Svc OP Discharge Pharmacist Workstation, Stff Sprt | 10 - SS218 - Phrm Svc OP Discharge Pharmacist Workstation, Stff Sprt | 10 - SS218 - Phrm Svc OP Discharge Pharmacist Workstation, Stff Sprt
JSN | NAME | QTY | ACQ/INS | DESCRIPTION
A1010 | Telecommunication Outlet | 2 | VV | Telecommunication outlet location.
A1015 | Telephone, Desk, Multiple Line | 1 | VV | Telephone, desk, multiple line.
E0123 | Workstation, Straight, Free Standing, 72" W | 1 | VV | This JSN will provide a whole work station typical to quickly plan work in areas in clinical or administrative spaces. There will be a price decrease if typical work stations are used with vertical hanging strips instead of panels. THIS TYPICAL INCLUDES: 4 Standard Solid Panels 2 Panel Connectors, 2-Way Corner 1 Panel-to-Panel Connector 2 Finished End Hardware 1 Cantilevered, Work Surface 2 Lockable Flipper Units 2 Shelf, Storage/Displays 2 Lights 1 Tack board 1 Tool Rail 1 Paper Tray 1 Diagonal Tray 1 Adjustable Keyboard Tray 1 Mobile Pedestal, Box/File
F0275 | Chair, Swivel, High Back | 1 | VV | Highback contemporary swivel chair, 41" high X 23" wide X 23" deep with five (5) caster swivel base and arms. Chair may be used at desks or in conference rooms. Back and seat are foam padded and upholstered with either woven textile fabric or vinyl.
F0420 | Cabinet, Filing, Lateral, Half Height | 1 | VV | Half height two (2) or three (3) drawer lateral filing cabinet, 28" high X 42" wide X 18" deep with recessed handles, locking device and drawer label holders. Drawers are adaptable to either letter or legal size materials.
F2000 | Basket, Wastepaper, Fire Resistant | 1 | VV | Wastepaper basket, fire resistant, approximately 40 quart capacity. This unit is used to collect and temporarily store small quantities of paper refuse in patient rooms, administrative areas and nursing stations. Size and shape varies depending on the application and manufacturer selected.
M1801 | Computer, Microprocessing, w/Flat Panel Monitor | 1 | VV | Desk top microprocessing computer. The unit shall consist of a central processing mini tower, flat panel monitor, keyboard, mouse and speakers. The system shall have the following minimum characteristics: a 2.8 GHz Pentium processor; 512 MB memory; 80GB hard drive; 32/48x CD-ROMDVD combo; 1.44MB network interface card; video 32 MB NVIDIA; a 18 inch flat panel monitor. The computer is used throughout the facility to input, manipulate and retrieve information.
11 - SS218 - Phrm Svc OP Call Center Workstation, Stff Sprt | 11 - SS218 - Phrm Svc OP Call Center Workstation, Stff Sprt | 11 - SS218 - Phrm Svc OP Call Center Workstation, Stff Sprt | 11 - SS218 - Phrm Svc OP Call Center Workstation, Stff Sprt | 11 - SS218 - Phrm Svc OP Call Center Workstation, Stff Sprt
JSN | NAME | QTY | ACQ/INS | DESCRIPTION
A1010 | Telecommunication Outlet | 2 | VV | Telecommunication outlet location.
A1015 | Telephone, Desk, Multiple Line | 1 | VV | Telephone, desk, multiple line.
E0123 | Workstation, Straight, Free Standing, 72" W | 1 | VV | This JSN will provide a whole work station typical to quickly plan work in areas in clinical or administrative spaces. There will be a price decrease if typical work stations are used with vertical hanging strips instead of panels. THIS TYPICAL INCLUDES: 4 Standard Solid Panels 2 Panel Connectors, 2-Way Corner 1 Panel-to-Panel Connector 2 Finished End Hardware 1 Cantilevered, Work Surface 2 Lockable Flipper Units 2 Shelf, Storage/Displays 2 Lights 1 Tack board 1 Tool Rail 1 Paper Tray 1 Diagonal Tray 1 Adjustable Keyboard Tray 1 Mobile Pedestal, Box/File
F0275 | Chair, Swivel, High Back | 1 | VV | Highback contemporary swivel chair, 41" high X 23" wide X 23" deep with five (5) caster swivel base and arms. Chair may be used at desks or in conference rooms. Back and seat are foam padded and upholstered with either woven textile fabric or vinyl.
F0420 | Cabinet, Filing, Lateral, Half Height | 1 | VV | Half height two (2) or three (3) drawer lateral filing cabinet, 28" high X 42" wide X 18" deep with recessed handles, locking device and drawer label holders. Drawers are adaptable to either letter or legal size materials.
F2000 | Basket, Wastepaper, Fire Resistant | 1 | VV | Wastepaper basket, fire resistant, approximately 40 quart capacity. This unit is used to collect and temporarily store small quantities of paper refuse in patient rooms, administrative areas and nursing stations. Size and shape varies depending on the application and manufacturer selected.
M1801 | Computer, Microprocessing, w/Flat Panel Monitor | 1 | VV | Desk top microprocessing computer. The unit shall consist of a central processing mini tower, flat panel monitor, keyboard, mouse and speakers. The system shall have the following minimum characteristics: a 2.8 GHz Pentium processor; 512 MB memory; 80GB hard drive; 32/48x CD-ROMDVD combo; 1.44MB network interface card; video 32 MB NVIDIA; a 18 inch flat panel monitor. The computer is used throughout the facility to input, manipulate and retrieve information.
3 - OUTPATIENT PHARMACY SUPPORT AREA | 3 - OUTPATIENT PHARMACY SUPPORT AREA | 3 - OUTPATIENT PHARMACY SUPPORT AREA | 3 - OUTPATIENT PHARMACY SUPPORT AREA | 3 - OUTPATIENT PHARMACY SUPPORT AREA
2 - SS218 - Phrm Svc OP Procurement Workstation, Stff Sprt | 2 - SS218 - Phrm Svc OP Procurement Workstation, Stff Sprt | 2 - SS218 - Phrm Svc OP Procurement Workstation, Stff Sprt | 2 - SS218 - Phrm Svc OP Procurement Workstation, Stff Sprt | 2 - SS218 - Phrm Svc OP Procurement Workstation, Stff Sprt
JSN | NAME | QTY | ACQ/INS | DESCRIPTION
A1010 | Telecommunication Outlet | 2 | VV | Telecommunication outlet location.
A1015 | Telephone, Desk, Multiple Line | 1 | VV | Telephone, desk, multiple line.
E0123 | Workstation, Straight, Free Standing, 72" W | 1 | VV | This JSN will provide a whole work station typical to quickly plan work in areas in clinical or administrative spaces. There will be a price decrease if typical work stations are used with vertical hanging strips instead of panels. THIS TYPICAL INCLUDES: 4 Standard Solid Panels 2 Panel Connectors, 2-Way Corner 1 Panel-to-Panel Connector 2 Finished End Hardware 1 Cantilevered, Work Surface 2 Lockable Flipper Units 2 Shelf, Storage/Displays 2 Lights 1 Tack board 1 Tool Rail 1 Paper Tray 1 Diagonal Tray 1 Adjustable Keyboard Tray 1 Mobile Pedestal, Box/File
F0275 | Chair, Swivel, High Back | 1 | VV | Highback contemporary swivel chair, 41" high X 23" wide X 23" deep with five (5) caster swivel base and arms. Chair may be used at desks or in conference rooms. Back and seat are foam padded and upholstered with either woven textile fabric or vinyl.
F0420 | Cabinet, Filing, Lateral, Half Height | 1 | VV | Half height two (2) or three (3) drawer lateral filing cabinet, 28" high X 42" wide X 18" deep with recessed handles, locking device and drawer label holders. Drawers are adaptable to either letter or legal size materials.
F2000 | Basket, Wastepaper, Fire Resistant | 1 | VV | Wastepaper basket, fire resistant, approximately 40 quart capacity. This unit is used to collect and temporarily store small quantities of paper refuse in patient rooms, administrative areas and nursing stations. Size and shape varies depending on the application and manufacturer selected.
M1801 | Computer, Microprocessing, w/Flat Panel Monitor | 1 | VV | Desk top microprocessing computer. The unit shall consist of a central processing mini tower, flat panel monitor, keyboard, mouse and speakers. The system shall have the following minimum characteristics: a 2.8 GHz Pentium processor; 512 MB memory; 80GB hard drive; 32/48x CD-ROMDVD combo; 1.44MB network interface card; video 32 MB NVIDIA; a 18 inch flat panel monitor. The computer is used throughout the facility to input, manipulate and retrieve information.
3 - SV451 - OP Prosthetics / Supplies Storage Room, Phrm Svc | 3 - SV451 - OP Prosthetics / Supplies Storage Room, Phrm Svc | 3 - SV451 - OP Prosthetics / Supplies Storage Room, Phrm Svc | 3 - SV451 - OP Prosthetics / Supplies Storage Room, Phrm Svc | 3 - SV451 - OP Prosthetics / Supplies Storage Room, Phrm Svc
JSN | NAME | QTY | ACQ/INS | DESCRIPTION
A1010 | Telecommunication Outlet | 1 | VV | Telecommunication outlet location.
A1014 | Telephone, Wall Mounted, 1 Line, With Speaker | 1 | VV | Telephone, wall mounted, 1 line, with speaker.
M2055 | Shelving, Storage, Wire, CRS, w/Adjustable Shelves | 4 | VV | Stationary, wire, shelving unit. Unit has fully adjustable shelves constructed of stainless steel. For use in general purpose storage areas. Shelving is provided in various sizes and configurations. Price provided is for a unit approximately 74"H x 18"D x 48"W with four shelves.
4 - OUTPATIENT PHARMACY STAFF AND ADMINISTRATIVE AREA | 4 - OUTPATIENT PHARMACY STAFF AND ADMINISTRATIVE AREA | 4 - OUTPATIENT PHARMACY STAFF AND ADMINISTRATIVE AREA | 4 - OUTPATIENT PHARMACY STAFF AND ADMINISTRATIVE AREA | 4 - OUTPATIENT PHARMACY STAFF AND ADMINISTRATIVE AREA
1 - SS204 - Phrm Svc OP Supervisor Office, Stff Sprt | 1 - SS204 - Phrm Svc OP Supervisor Office, Stff Sprt | 1 - SS204 - Phrm Svc OP Supervisor Office, Stff Sprt | 1 - SS204 - Phrm Svc OP Supervisor Office, Stff Sprt | 1 - SS204 - Phrm Svc OP Supervisor Office, Stff Sprt
JSN | NAME | QTY | ACQ/INS | DESCRIPTION
A1010 | Telecommunication Outlet | 2 | VV | Telecommunication outlet location.
A1015 | Telephone, Desk, Multiple Line | 1 | VV | Telephone, desk, multiple line.
A5145 | Hook, Garment, Double, SS, Surface Mounted | 1 | CC | A surface mounted, satin finish stainless steel, double garment hook. Equipped with a concealed mounting bracket that is secured to a concealed wall plate. For general purpose use throughout the facility to hang various items of apparel.
E0078 | Workstation, L-Shaped w/Peninsula, Free Std, 78x72 | 1 | VV | This section will provide a whole work station typical to quickly plan work areas in clinical or administrative spaces. There will be a price decrease if typical work stations are used with vertical hanging strips instead of panels. THIS TYPICAL INCLUDES: 4 standard solid panels; 2 panel connectors, 2-way corner; 1 panel-to-panel connector; 2 finished end hardware; 1 cantilevered work surface; 1 peninsula work surface; 2 lockable flipper units; 2 shelf, storage/display; 2 lights; 1 tack board, 48"W; 1 tool rail, 30"W; 1 paper tray; 1 diagonal tray; 1 adjustable keyboard tray; 1 mobile pedestal, box/file.
F0110 | Bookcase, 3 Shelf | 1 | VV | Freestanding open metal shelf book case, approximately 60" high X 36" wide X 18" deep with three (3) adjustable shelves and four (4) non-marking floor glides.
F0205 | Chair, Side With Arms | 2 | VV | Upholstered side chair, 32" high X 21" wide X 23" deep with arms, padded seats and padded backs. Seat height is a minimum of 17". Available with or without sled base.
F0275 | Chair, Swivel, High Back | 1 | VV | Highback contemporary swivel chair, 41" high X 23" wide X 23" deep with five (5) caster swivel base and arms. Chair may be used at desks or in conference rooms. Back and seat are foam padded and upholstered with either woven textile fabric or vinyl.
F0420 | Cabinet, Filing, Lateral, Half Height | 1 | VV | Half height two (2) or three (3) drawer lateral filing cabinet, 28" high X 42" wide X 18" deep with recessed handles, locking device and drawer label holders. Drawers are adaptable to either letter or legal size materials.
F2000 | Basket, Wastepaper, Fire Resistant | 1 | VV | Wastepaper basket, fire resistant, approximately 40 quart capacity. This unit is used to collect and temporarily store small quantities of paper refuse in patient rooms, administrative areas and nursing stations. Size and shape varies depending on the application and manufacturer selected.
F3200 | Clock, Battery, 12" Diameter | 1 | VV | Clock, 12" diameter. Round surface, easy to read numbers with sweep second hand. Wall mounted unit for use when impractical to install a fully synchronized clock system. Battery operated, (batteries not included).
M1801 | Computer, Microprocessing, w/Flat Panel Monitor | 1 | VV | Desk top microprocessing computer. The unit shall consist of a central processing mini tower, flat panel monitor, keyboard, mouse and speakers. The system shall have the following minimum characteristics: a 2.8 GHz Pentium processor; 512 MB memory; 80GB hard drive; 32/48x CD-ROMDVD combo; 1.44MB network interface card; video 32 MB NVIDIA; a 18 inch flat panel monitor. The computer is used throughout the facility to input, manipulate and retrieve information.
2 - SS101 - Phrm Svc OP Conference Room, Educ Svc | 2 - SS101 - Phrm Svc OP Conference Room, Educ Svc | 2 - SS101 - Phrm Svc OP Conference Room, Educ Svc | 2 - SS101 - Phrm Svc OP Conference Room, Educ Svc | 2 - SS101 - Phrm Svc OP Conference Room, Educ Svc
JSN | NAME | QTY | ACQ/INS | DESCRIPTION
A1010 | Telecommunication Outlet | 1 | VV | Telecommunication outlet location.
A5212 | Bracket, Television, Wall-Mounted, Tilt/Angle | 1 | VV | A wall mounted, tilt/angled TV bracket for 37" to 80" TVs. Mount will be a universal and VESA compliant unit with a load capacity of up to 130 lbs.
A5220 | Bracket, Television, Wall Backing | 1 | CC | Wall mounted television bracket backing which provides additional support and strength for the installation of the television bracket. Option available for interior or exterior plate and sized for 12” 16” or 24” stud spacing.
A6046 | Artwork, Decorative, With Frame | 1 | VV | This JSN is to be used for determining and defining location of decorative artwork.
F0220 | Chair, Conference | 10 | VV | Conference chair designed to complement the executive furniture package selected. Foam rubber cushioned seats and backs covered with either woven fabric or vinyl. Base with 5 (five) swivel casters.
F0765 | Table, Folding / Nesting | 2 | VV | Folding table intended for a variety of uses. Designed with a flip top that allows tables to store nested to minimize needed storage space. Available in multiple laminate finish colors/patterns, bases, surface shapes (description and pricing based on a rectangle shape) and edge finish, . Available with leveling glides or casters (2 locking, 2 non-locking).
F2000 | Basket, Wastepaper, Fire Resistant | 1 | VV | Wastepaper basket, fire resistant, approximately 40 quart capacity. This unit is used to collect and temporarily store small quantities of paper refuse in patient rooms, administrative areas and nursing stations. Size and shape varies depending on the application and manufacturer selected.
F3200 | Clock, Battery, 12" Diameter | 1 | VV | Clock, 12" diameter. Round surface, easy to read numbers with sweep second hand. Wall mounted unit for use when impractical to install a fully synchronized clock system. Battery operated, (batteries not included).
M0512 | Television, HDTV, Large Screen, 60" | 1 | VV | A high definition (HDTV) multimedia, slim design, 60"W to 65"W color television. The TV will have a 16.9 wide screen aspect ratio with full HD 1080p resolution and HDMI connections. TV may be LED, Plasma or LCD. TV will include a stand.
3 - SS262 - Phrm Svc OP Staff Breakroom, Stff Sprt | 3 - SS262 - Phrm Svc OP Staff Breakroom, Stff Sprt | 3 - SS262 - Phrm Svc OP Staff Breakroom, Stff Sprt | 3 - SS262 - Phrm Svc OP Staff Breakroom, Stff Sprt | 3 - SS262 - Phrm Svc OP Staff Breakroom, Stff Sprt
JSN | NAME | QTY | ACQ/INS | DESCRIPTION
A1010 | Telecommunication Outlet | 1 | VV | Telecommunication outlet location.
A1012 | Telephone, Wall Mounted, 1 Line | 1 | VV | Telephone, wall mounted, 1 line.
A1080 | Mirror, Posture, Wall Mounted | 1 | CC | Wall mounted posture mirror. Consists of a 1/4" plate glass in a sturdy corrosion resistant frame with water proof back. For educational and therapy programs.
A5075 | Dispenser, Soap, Disposable | 1 | VV | Disposable soap dispenser. One-handed dispensing operation. Designed to accommodate disposable soap cartridge and valve.
A5080 | Dispenser, Paper Towel, SS, Surface Mounted | 1 | CC | A surface mounted, satin finish stainless steel, single-fold, paper towel dispenser. Dispenser features: tumbler lock; front hinged at bottom; and refill indicator slot. Minimum capacity 400 single-fold paper towels. For general purpose use throughout the facility.
A5145 | Hook, Garment, Double, SS, Surface Mounted | 1 | CC | A surface mounted, satin finish stainless steel, double garment hook. Equipped with a concealed mounting bracket that is secured to a concealed wall plate. For general purpose use throughout the facility to hang various items of apparel.
A5210 | Bracket, Television, Wall Mounted, w/Adjust Arm | 1 | VV | Wall mounted television bracket with adjustable arm. Consists of movable arm with minimum 120 degree swivel. Designed for holding wall mounted, flat panel television units in patient rooms.
A5220 | Bracket, Television, Wall Backing | 1 | CC | Wall mounted television bracket backing which provides additional support and strength for the installation of the television bracket. Option available for interior or exterior plate and sized for 12” 16” or 24” stud spacing.
C02C0 | Cabinet, U/C/B, 1 Shelf, 1 Drawer, 1 DO, 36x24x22 | 1 | CC | Standing height under counter base cabinet with an adjustable shelf and a full width drawer above a solid right or left-hinged door (appropriate door hinge configuration to be indicated on equipment elevation drawings). Also referred to as a combination cabinet or a drawer and cupboard cabinet. For general purpose use throughout the facility.
C02D0 | Cabinet, U/C/B, 4 Drawer, 36x24x22 | 1 | CC | Standing height under counter base cabinet with four full width drawers of equal height. Also referred to as a drawer cabinet. For general purpose use throughout the facility.
C04P0 | Cabinet, Sink, U/C/B, 2 Door, 36x36x22 | 1 | CC | Standing height under counter base sink cabinet with solid hinged doors. Also referred to as a double-door sink cabinet. For general purpose use throughout the facility where a sink is to be used. Coordinate actual clear cabinet dimension with the actual outside dimension of sink that is specified to ensure that they are compatible.
CB020 | Cabinet, W/H, 2 Shelf, 1 DO, Sloping Top, 38x24x13 | 2 | CC | Wall hung cabinet with two adjustable shelves, solid right or left-hinged door (appropriate door hinge configuration to be indicated on equipment elevation drawings), and sloping top. Also referred to as a solid hinged single door case. For general purpose use throughout the facility.
CS010 | Sink, SS, Single Compartment, 7.5x12x12 ID | 1 | CC | Single compartment stainless steel sink, drop-in, self-rimming, ledge-type, connected with a drain and provided with a mixing faucet. It shall also be provided with pre-punched fixture holes on 4" center, integral back ledge to accommodate deck-mounted fixtures, brushed/polished interior and top surfaces, and sound deadened. Recommended for use in suspended or U/C/B sink cabinets having a high plastic laminate or Chemsurf laminate countertop/work surface. For general purpose use throughout the facility.
CT020 | Countertop, Solid Surface | 7 | CC | A solid, nonporous countertop with a smooth seamless appearance. Easy to clean and maintain and with proper cleaning does not support the growth of mold. An acrylic-based solid surface product. Standard thickness of 1", and a 4" butt backsplash/curb. Also referred to as a work surface or work top. Available in a choice of colors and depths. Used in lab and other hospital areas requiring optimum physical and chemical resisting properties.
F0225 | Chair, Dining Room | 4 | VV | Dining room chair with glides. Chair has straight legs with cushioned cloth or vinyl seat.
F0795 | Table, Dining | 1 | VV | Dining table. Round 42" diameter or square 42" X 42". Used in dining facilities and can comfortably seat up to four (4) persons.
F2015 | Basket, Wastepaper, Metal/Plastic,2 Swinging Doors | 1 | VV | Metal receptacle for soiled / used towels or waste. Equipped with a removable tapered top with two independently operating self-closing, spring hinged doors. Used in public facilities for the collection and temporary storage of refuse.
F3065 | Whiteboard/Bulletin Board, Combination | 1 | VV | A combination whiteboard and bulletin board, half LCS and half cork. Available with either aluminum or wood frame. It can be used in patient rooms or in any appropriate space in the facility.
F3200 | Clock, Battery, 12" Diameter | 1 | VV | Clock, 12" diameter. Round surface, easy to read numbers with sweep second hand. Wall mounted unit for use when impractical to install a fully synchronized clock system. Battery operated, (batteries not included).
K1552 | Brewer, Coffee, Auto, Elect, 3 Burner, Front/Back | 1 | VV | Space saving front to back automatic coffee maker. This unit includes a heating tank, connection for a cold water supply, decanter service with three burners, funnel and a water flow controller. The unit is used for semi-automatic coffee brewing in cafeterias and commercial institutions. The unit automatically shuts off the water flow when enough has passed through to fill the pot. The unit is normally provided plumbed with a hot water faucet to the side for making other hot drinks (tea, cider, cocoa, etc.). The database height dimension does not include the clearance for coffee decanters warming on the upper burners.
K4665 | Oven, Microwave, Consumer | 1 | VV | Counter mounted microwave oven for average duty use. The exterior cabinet can be metal or heavy duty impact resistant plastic. The oven delivers instant energy for rapid heating, defrosting or prime cooking. The oven has touch pad controls, digital timer, power level selector and preprogrammed selectors for commonly cooked items. This oven is commonly found in staff lounges.
M0515 | Television, HD, 40" Class | 1 | VV | High definition (HDTV) multimedia flat panel LED 40" class display television. The TV will have a 16:9 wide screen aspect ratio, minimum of 1920 x 1080 display resolution, digital tuner, minimum refresh rate of 60Hz, minimum of two HDMI ports and 1 USB port ENERGY STAR certified.
R7250 | Refrigerator/Freezer, 20 Cubic Feet | 1 | VV | Refrigerator/freezer unit. This type unit includes a food saver system that helps keep food fresher. It also includes roll out wheels and is equipped for an optional automatic icemaker. This unit is of commercial or residential design and use.
4 - SS251 - Phrm Svc OP Staff Personal Property Lockers, Stff Sprt | 4 - SS251 - Phrm Svc OP Staff Personal Property Lockers, Stff Sprt | 4 - SS251 - Phrm Svc OP Staff Personal Property Lockers, Stff Sprt | 4 - SS251 - Phrm Svc OP Staff Personal Property Lockers, Stff Sprt | 4 - SS251 - Phrm Svc OP Staff Personal Property Lockers, Stff Sprt
JSN | NAME | QTY | ACQ/INS | DESCRIPTION
A1030 | Locker, 2 Person, Over/Under | 12 | VV | Two person locker, double tier, 72Hx12Wx18D. This unit includes hooks for coats and hats. Door equipped with safety guard handles. Designed for storage of coats, hats, and other personal belongings. Other width and depths are available.
A1080 | Mirror, Posture, Wall Mounted | 1 | CC | Wall mounted posture mirror. Consists of a 1/4" plate glass in a sturdy corrosion resistant frame with water proof back. For educational and therapy programs.
5 - SB191 - Phrm Svc OP Staff Toilet, Bldg Sprt | 5 - SB191 - Phrm Svc OP Staff Toilet, Bldg Sprt | 5 - SB191 - Phrm Svc OP Staff Toilet, Bldg Sprt | 5 - SB191 - Phrm Svc OP Staff Toilet, Bldg Sprt | 5 - SB191 - Phrm Svc OP Staff Toilet, Bldg Sprt
JSN | NAME | QTY | ACQ/INS | DESCRIPTION
A1067 | Mirror, Float Glass, ADA Accessible | 1 | CC | A high quality 1/4" polished float glass mirror with a stainless steel frame. Frame holds mirror in a tilted position for accessibility and compliance with ADA requirements. Mirror has a galvanized steel back secured to frame with concealed screws with integral horizontal hanging brackets. Mirror shall be approximately 18" wide and 36" high. Other sizes are available.
A4995 | Table, Diaper Changing, Wall Mounted | 1 | CC | Wall mounted diaper changing table for use in public restrooms. Unit is a fold down system that folds upward when not in use for minimal intrusion into the room. Changing surface is contoured and has safety belt to insure that an infant will not fall from the table. Table is designed to hold no less than 250 pounds static weight. Closed dimensions are approximately 21" H x 36" W x 5" D. Open dimensions vary according to style. One system's open dimensions are 15 " high, 32" wide and 19" deep.
A5075 | Dispenser, Soap, Disposable | 1 | VV | Disposable soap dispenser. One-handed dispensing operation. Designed to accommodate disposable soap cartridge and valve.
A5082 | Dispenser, Paper Towel, Sensor, Hands Free | 1 | CC | A surface mounted, sensor activated, automatic, roll paper towel dispenser. The unit dispenses a paper towel automatically only when hands are place in position below the dispenser for maximum sanitation and hygiene. May include adjustable settings for sheet length, time delay, and sensor range. Unit is battery operated or with optional AC power adapter.
A5090 | Disposal, Sanitary Napkin, SS, Surface Mounted | 1 | CC | A surface mounted, satin finish stainless steel, sanitary napkin disposal. Disposal features a flip-up cover, secured to the container by a heavy duty stainless steel piano-hinge. Disposal may be secured to wall or toilet partition. For general purpose use in female toilet stalls or rooms and uni-sex toilet rooms.
A5109 | Grab Bar, 1-1/4" Dia., SS, 2 Wall, W/C Accessible | 1 | CC | A 1-1/4" diameter, satin finish stainless steel, peened gripping surface, 2 wall toilet stall/ room, grab bar with concealed mounting flanges. Snap over flanges are provided to conceal mounting screws. A selection of mounting kits and concealed anchor devices are available from the manufacturers for different types of installations. Grab bar shall comply with barrier-free accessibility guidelines for structural strength. For typical water closet applications in toilet stalls and rooms where ADA (American's With Disabilities Act) requirements must be met.
A5145 | Hook, Garment, Double, SS, Surface Mounted | 1 | CC | A surface mounted, satin finish stainless steel, double garment hook. Equipped with a concealed mounting bracket that is secured to a concealed wall plate. For general purpose use throughout the facility to hang various items of apparel.
A5200 | Dispenser, Toilet Tissue, SS, 2-Roll, Surface Mntd | 1 | CC | A concealed surface mounted, double roll, satin finish stainless steel, toilet tissue dispenser. Unit accommodates two standard-core toilet tissue rolls through 5" in diameter. Spindles are chrome plated plastic with a heavy-duty internal spring and turn freely for non-controlled delivery. For general purpose use in restrooms.
F2010 | Basket, Wastepaper, Step-On | 1 | VV | "Step-on" wastepaper basket with inner liner and foot petal activated flip top.
P3200 | Lavatory, Vitreous China, Slab Type w/Sens Op Fauc | 1 | CC | Wall mounted, slab type, vitreous china, lavatory (approximately 7 x 15 x 10 inches) with faucet holes on 4 inch centers; electronic sensor operated, goose neck spout and grid strainer. It shall be suitable for use in clinics, offices and patient care areas.
P9050 | Toilet, Wall Hung, Siphon Jet | 1 | CC | Siphon jet water closet/ toilet. This unit is wall hung with an elongated bowl, top spud flushometer, seat with open front and check hinge, and carrier. Used in restrooms throughout the health care facility.
6 - SB244 - Phrm Svc OP Housekeeping Aides Closet (HAC), Bldg Sprt | 6 - SB244 - Phrm Svc OP Housekeeping Aides Closet (HAC), Bldg Sprt | 6 - SB244 - Phrm Svc OP Housekeeping Aides Closet (HAC), Bldg Sprt | 6 - SB244 - Phrm Svc OP Housekeeping Aides Closet (HAC), Bldg Sprt | 6 - SB244 - Phrm Svc OP Housekeeping Aides Closet (HAC), Bldg Sprt
JSN | NAME | QTY | ACQ/INS | DESCRIPTION
A5075 | Dispenser, Soap, Disposable | 1 | VV | Disposable soap dispenser. One-handed dispensing operation. Designed to accommodate disposable soap cartridge and valve.
A5080 | Dispenser, Paper Towel, SS, Surface Mounted | 1 | CC | A surface mounted, satin finish stainless steel, single-fold, paper towel dispenser. Dispenser features: tumbler lock; front hinged at bottom; and refill indicator slot. Minimum capacity 400 single-fold paper towels. For general purpose use throughout the facility.
A5107 | Dispenser, Glove, Surgical/Examination, Wall Mntd | 1 | VV | Examination three (Small Medium, Large) glove dispenser box for wall mounting. Fabricated of either cold rolled steel with a white baked enamel finish, plastic or acrylic. Hardware not included, Option 3 powder coated steel.
A5135 | Shelf, Utility W/ Mop/Broom Holders, SS, Surf Mntd | 1 | CC | A surface mounted, satin finish stainless steel, utility shelf with a maximum of 6 mop/broom holders and 5 rag hooks. Utility shelf features: 8" deep shelf; mounting brackets welded to shelf; spring activated rubber cam holders; and drying rod. Unit is available in various widths 30" (minimum, 3 holders and 2 hooks) to 48" (maximum, 6 holders and 5 hooks). For use in janitor closets. Pricing based on a 36" width.
F0500 | Cart, Janitor's | 1 | VV | Janitors cart, 38" high X 66" wide X 20" deep with 25 gallon heavy duty collection bag. Accommodations for locking vault and janitorial support items (broom, dust pan, chemicals, mop and mop bucket; not included).
F0505 | Bucket, Mop, With Wringer, 26 Quart | 1 | VV | Mobile mop bucket / wringer combination, approximately 35" H x 17" W x 22" D with four 2" casters. Total capacity is 26 quarts. Unit used for general hard surface floor maintenance.
P2000 | Eyewash, Wall Mounted, Hands-Free | 1 | CC | Wall mounted emergency eye wash station. The flow of water from the unit is activated by hand. Upon initiation of water flow the unit will operate hands free to provide streams of water to clear foreign particles or dilute caustic liquids from the eyes in emergency situations. Used in laboratories and areas of the hospital where employees are subject to foreign bodies or liquid material to the eyes.
P2451 | Valve, Mixing, Thermostatic, Eyewash | 1 | CC | Emergency tempering valve thermostatically mixes hot and cold water to provide a safe fluid supply for a single emergency eye/face wash with a flow rate of 10 gpm (38.8L)
P4700 | Sink, Mop, Molded Stone | 1 | CC | Mop service sink approximately 10"H x 36"W x 24"D. Also called a mop service basin and a mop receptor. Unit is made of molded stone and is a one piece item. It shall include a service faucet hose, hose bracket and mop hanger. Used in utility rooms for cleaning mops and floor cleaning equipment.
5 - INPATIENT PHARMACY WORK AREA | 5 - INPATIENT PHARMACY WORK AREA | 5 - INPATIENT PHARMACY WORK AREA | 5 - INPATIENT PHARMACY WORK AREA | 5 - INPATIENT PHARMACY WORK AREA
3 - SV471 - IP Secured Dispensing / Storage, Phrm Svc | 3 - SV471 - IP Secured Dispensing / Storage, Phrm Svc | 3 - SV471 - IP Secured Dispensing / Storage, Phrm Svc | 3 - SV471 - IP Secured Dispensing / Storage, Phrm Svc | 3 - SV471 - IP Secured Dispensing / Storage, Phrm Svc
JSN | NAME | QTY | ACQ/INS | DESCRIPTION
A1010 | Telecommunication Outlet | 1 | VV | Telecommunication outlet location.
A1014 | Telephone, Wall Mounted, 1 Line, With Speaker | 1 | VV | Telephone, wall mounted, 1 line, with speaker.
M2055 | Shelving, Storage, Wire, CRS, w/Adjustable Shelves | 4 | VV | Stationary, wire, shelving unit. Unit has fully adjustable shelves constructed of stainless steel. For use in general purpose storage areas. Shelving is provided in various sizes and configurations. Price provided is for a unit approximately 74"H x 18"D x 48"W with four shelves.
5 - SV481 - IP Filling / Assembly Storage, Phrm Svc | 5 - SV481 - IP Filling / Assembly Storage, Phrm Svc | 5 - SV481 - IP Filling / Assembly Storage, Phrm Svc | 5 - SV481 - IP Filling / Assembly Storage, Phrm Svc | 5 - SV481 - IP Filling / Assembly Storage, Phrm Svc
JSN | NAME | QTY | ACQ/INS | DESCRIPTION
A1010 | Telecommunication Outlet | 1 | VV | Telecommunication outlet location.
A1014 | Telephone, Wall Mounted, 1 Line, With Speaker | 1 | VV | Telephone, wall mounted, 1 line, with speaker.
M2055 | Shelving, Storage, Wire, CRS, w/Adjustable Shelves | 4 | VV | Stationary, wire, shelving unit. Unit has fully adjustable shelves constructed of stainless steel. For use in general purpose storage areas. Shelving is provided in various sizes and configurations. Price provided is for a unit approximately 74"H x 18"D x 48"W with four shelves.
6 - INPATIENT PHARMACY STERILE PREPARATION AREA | 6 - INPATIENT PHARMACY STERILE PREPARATION AREA | 6 - INPATIENT PHARMACY STERILE PREPARATION AREA | 6 - INPATIENT PHARMACY STERILE PREPARATION AREA | 6 - INPATIENT PHARMACY STERILE PREPARATION AREA
3 - SV531 - IP Sterile Compounding Storage Room, Phrm Svc | 3 - SV531 - IP Sterile Compounding Storage Room, Phrm Svc | 3 - SV531 - IP Sterile Compounding Storage Room, Phrm Svc | 3 - SV531 - IP Sterile Compounding Storage Room, Phrm Svc | 3 - SV531 - IP Sterile Compounding Storage Room, Phrm Svc
JSN | NAME | QTY | ACQ/INS | DESCRIPTION
A1010 | Telecommunication Outlet | 1 | VV | Telecommunication outlet location.
A1014 | Telephone, Wall Mounted, 1 Line, With Speaker | 1 | VV | Telephone, wall mounted, 1 line, with speaker.
M2055 | Shelving, Storage, Wire, CRS, w/Adjustable Shelves | 4 | VV | Stationary, wire, shelving unit. Unit has fully adjustable shelves constructed of stainless steel. For use in general purpose storage areas. Shelving is provided in various sizes and configurations. Price provided is for a unit approximately 74"H x 18"D x 48"W with four shelves.
4 - SV541 - IP Hazardous Drug Storage Room, Phrm Svc | 4 - SV541 - IP Hazardous Drug Storage Room, Phrm Svc | 4 - SV541 - IP Hazardous Drug Storage Room, Phrm Svc | 4 - SV541 - IP Hazardous Drug Storage Room, Phrm Svc | 4 - SV541 - IP Hazardous Drug Storage Room, Phrm Svc
JSN | NAME | QTY | ACQ/INS | DESCRIPTION
A1010 | Telecommunication Outlet | 1 | VV | Telecommunication outlet location.
A1014 | Telephone, Wall Mounted, 1 Line, With Speaker | 1 | VV | Telephone, wall mounted, 1 line, with speaker.
M2055 | Shelving, Storage, Wire, CRS, w/Adjustable Shelves | 4 | VV | Stationary, wire, shelving unit. Unit has fully adjustable shelves constructed of stainless steel. For use in general purpose storage areas. Shelving is provided in various sizes and configurations. Price provided is for a unit approximately 74"H x 18"D x 48"W with four shelves.
5 - SV547 - IP Sterile Compounding Workarea, Phrm Svc | 5 - SV547 - IP Sterile Compounding Workarea, Phrm Svc | 5 - SV547 - IP Sterile Compounding Workarea, Phrm Svc | 5 - SV547 - IP Sterile Compounding Workarea, Phrm Svc | 5 - SV547 - IP Sterile Compounding Workarea, Phrm Svc
JSN | NAME | QTY | ACQ/INS | DESCRIPTION
A5108 | Waste Disposal Unit, Sharps | 1 | VV | A container for collecting and transporting syringes and other sharps for decontamination and disposal. Available in 2 gallon and 8 gallon with locking rotor. Complies with OSHA regulations for handling sharps.
F0535 | Cart, Utility | 1 | VV | Utility cart, 32-39" high X 36" wide X 24" deep, with 4 (four) heavy duty caster wheels.
F2000 | Basket, Wastepaper, Fire Resistant | 1 | VV | Wastepaper basket, fire resistant, approximately 40 quart capacity. This unit is used to collect and temporarily store small quantities of paper refuse in patient rooms, administrative areas and nursing stations. Size and shape varies depending on the application and manufacturer selected.
F2245 | Camera, Video Surveillance, HD, IP Powered | 1 | VV | A high definition, full functional video surveillance camera. The camera is capable of full 1080p resolution at 30 frames per second while optimizing network usage with H.264, MPEG-4 and JPEG compression formats. Camera will have an open, standards-based design providing a platform for integration and operation as an independent device or as part of a surveillance network.
F2700 | Reader, Bar Code, Hand Held, With Interface | 1 | VV | Hand held laser bar code reader with computer interface. Used for automated inventory, using bar code stickers / labels. Convenience outlet required at point of use.
K1910 | Table, Work, Stainless Steel | 1 | VV | Work table approximately 36x120x30. The table is made of heavy duty stainless steel with all edges rolled down at 90 degrees. The edges are 2" high and have rounded corners. The table has stainless steel legs and a stainless steel under-shelf. The unit is used as a work station in large kitchens, hotels, restaurants and hospitals.
L1200 | Cabinet, Specimen, Pass Thru, CRS | 1 | CC | Pass-through specimen cabinet. The unit has a sight-proof interlocking door that permits only one door to open at a time. It also includes a removable spill tray, corrosion resistant stainless steel welded construction with seamless corners and burr-free edges and is able to adjust to wall thickness between 3-6 inches. Used for passage of specimens from patient area to laboratory.
L2280 | Hood, Laminar Flow, Horizontal, Free Standing, 6ft | 1 | CC | Horizontal laminar flow hood. This is a freestanding unit that meets or exceeds Class 100 requirements set for Federal Standard 209B. The unit will have HEPA filters, a washable and reusable pre-filter, a work surface and side walls of type 304 stainless steel construction, duplex electrical receptacles, high velocity return air slots that provide an air curtain at the work area, work surface and side walls and blowers with an average velocity of 100 fpm. Used for work with non-hazardous materials where clean particle free air is required. 6 foot model, other sizes available.
R7200 | Refrigerator, 20 Cubic Feet | 1 | VV | Commercial refrigerator, 20 cubic feet approximately 80" H x 32" D x 27" W. This unit is generally used to store perishable goods for safekeeping in commercial kitchens, hospitals and schools.
7 - SV549 - IP Sterile Compounding Housekeeping, Phrm Svc | 7 - SV549 - IP Sterile Compounding Housekeeping, Phrm Svc | 7 - SV549 - IP Sterile Compounding Housekeeping, Phrm Svc | 7 - SV549 - IP Sterile Compounding Housekeeping, Phrm Svc | 7 - SV549 - IP Sterile Compounding Housekeeping, Phrm Svc
JSN | NAME | QTY | ACQ/INS | DESCRIPTION
A5075 | Dispenser, Soap, Disposable | 1 | VV | Disposable soap dispenser. One-handed dispensing operation. Designed to accommodate disposable soap cartridge and valve.
A5077 | Dispenser, Hand Sanitizer, Hands-Free | 1 | VV | A touch free wall-mounted hand sanitizer dispenser. For use throughout a healthcare facility. Unit does not include the sanitizing liquid. Units are battery operated.
A5080 | Dispenser, Paper Towel, SS, Surface Mounted | 1 | CC | A surface mounted, satin finish stainless steel, single-fold, paper towel dispenser. Dispenser features: tumbler lock; front hinged at bottom; and refill indicator slot. Minimum capacity 400 single-fold paper towels. For general purpose use throughout the facility.
A5107 | Dispenser, Glove, Surgical/Examination, Wall Mntd | 1 | VV | Examination three (Small Medium, Large) glove dispenser box for wall mounting. Fabricated of either cold rolled steel with a white baked enamel finish, plastic or acrylic. Hardware not included, Option 3 powder coated steel.
A5135 | Shelf, Utility W/ Mop/Broom Holders, SS, Surf Mntd | 1 | CC | A surface mounted, satin finish stainless steel, utility shelf with a maximum of 6 mop/broom holders and 5 rag hooks. Utility shelf features: 8" deep shelf; mounting brackets welded to shelf; spring activated rubber cam holders; and drying rod. Unit is available in various widths 30" (minimum, 3 holders and 2 hooks) to 48" (maximum, 6 holders and 5 hooks). For use in janitor closets. Pricing based on a 36" width.
F0500 | Cart, Janitor's | 1 | VV | Janitors cart, 38" high X 66" wide X 20" deep with 25 gallon heavy duty collection bag. Accommodations for locking vault and janitorial support items (broom, dust pan, chemicals, mop and mop bucket; not included).
F0505 | Bucket, Mop, With Wringer, 26 Quart | 1 | VV | Mobile mop bucket / wringer combination, approximately 35" H x 17" W x 22" D with four 2" casters. Total capacity is 26 quarts. Unit used for general hard surface floor maintenance.
P2000 | Eyewash, Wall Mounted, Hands-Free | 1 | CC | Wall mounted emergency eye wash station. The flow of water from the unit is activated by hand. Upon initiation of water flow the unit will operate hands free to provide streams of water to clear foreign particles or dilute caustic liquids from the eyes in emergency situations. Used in laboratories and areas of the hospital where employees are subject to foreign bodies or liquid material to the eyes.
P2451 | Valve, Mixing, Thermostatic, Eyewash | 1 | CC | Emergency tempering valve thermostatically mixes hot and cold water to provide a safe fluid supply for a single emergency eye/face wash with a flow rate of 10 gpm (38.8L)
P4700 | Sink, Mop, Molded Stone | 1 | CC | Mop service sink approximately 10"H x 36"W x 24"D. Also called a mop service basin and a mop receptor. Unit is made of molded stone and is a one piece item. It shall include a service faucet hose, hose bracket and mop hanger. Used in utility rooms for cleaning mops and floor cleaning equipment.
7 - INPATIENT PHARMACY SUPPORT AREA | 7 - INPATIENT PHARMACY SUPPORT AREA | 7 - INPATIENT PHARMACY SUPPORT AREA | 7 - INPATIENT PHARMACY SUPPORT AREA | 7 - INPATIENT PHARMACY SUPPORT AREA
2 - SS218 - Phrm Svc IP Procurement Workstation, Stff Sprt | 2 - SS218 - Phrm Svc IP Procurement Workstation, Stff Sprt | 2 - SS218 - Phrm Svc IP Procurement Workstation, Stff Sprt | 2 - SS218 - Phrm Svc IP Procurement Workstation, Stff Sprt | 2 - SS218 - Phrm Svc IP Procurement Workstation, Stff Sprt
JSN | NAME | QTY | ACQ/INS | DESCRIPTION
A1010 | Telecommunication Outlet | 2 | VV | Telecommunication outlet location.
A1015 | Telephone, Desk, Multiple Line | 1 | VV | Telephone, desk, multiple line.
E0123 | Workstation, Straight, Free Standing, 72" W | 1 | VV | This JSN will provide a whole work station typical to quickly plan work in areas in clinical or administrative spaces. There will be a price decrease if typical work stations are used with vertical hanging strips instead of panels. THIS TYPICAL INCLUDES: 4 Standard Solid Panels 2 Panel Connectors, 2-Way Corner 1 Panel-to-Panel Connector 2 Finished End Hardware 1 Cantilevered, Work Surface 2 Lockable Flipper Units 2 Shelf, Storage/Displays 2 Lights 1 Tack board 1 Tool Rail 1 Paper Tray 1 Diagonal Tray 1 Adjustable Keyboard Tray 1 Mobile Pedestal, Box/File
F0275 | Chair, Swivel, High Back | 1 | VV | Highback contemporary swivel chair, 41" high X 23" wide X 23" deep with five (5) caster swivel base and arms. Chair may be used at desks or in conference rooms. Back and seat are foam padded and upholstered with either woven textile fabric or vinyl.
F0420 | Cabinet, Filing, Lateral, Half Height | 1 | VV | Half height two (2) or three (3) drawer lateral filing cabinet, 28" high X 42" wide X 18" deep with recessed handles, locking device and drawer label holders. Drawers are adaptable to either letter or legal size materials.
F2000 | Basket, Wastepaper, Fire Resistant | 1 | VV | Wastepaper basket, fire resistant, approximately 40 quart capacity. This unit is used to collect and temporarily store small quantities of paper refuse in patient rooms, administrative areas and nursing stations. Size and shape varies depending on the application and manufacturer selected.
M1801 | Computer, Microprocessing, w/Flat Panel Monitor | 1 | VV | Desk top microprocessing computer. The unit shall consist of a central processing mini tower, flat panel monitor, keyboard, mouse and speakers. The system shall have the following minimum characteristics: a 2.8 GHz Pentium processor; 512 MB memory; 80GB hard drive; 32/48x CD-ROMDVD combo; 1.44MB network interface card; video 32 MB NVIDIA; a 18 inch flat panel monitor. The computer is used throughout the facility to input, manipulate and retrieve information.
3 - SB652 - Phrm Svc IP Pneumatic Tube Station, Lgstcs Svc | 3 - SB652 - Phrm Svc IP Pneumatic Tube Station, Lgstcs Svc | 3 - SB652 - Phrm Svc IP Pneumatic Tube Station, Lgstcs Svc | 3 - SB652 - Phrm Svc IP Pneumatic Tube Station, Lgstcs Svc | 3 - SB652 - Phrm Svc IP Pneumatic Tube Station, Lgstcs Svc
JSN | NAME | QTY | ACQ/INS | DESCRIPTION
A1010 | Telecommunication Outlet | 1 | VV | Telecommunication outlet location.
A1012 | Telephone, Wall Mounted, 1 Line | 1 | VV | Telephone, wall mounted, 1 line.
A6165 | Station, Pneumatic Tube System | 1 | CC | The basic pneumatic tube system consists of a tube linking two or more different locations, a carrier to carry the payload and a power source to move the carrier from one location to another. The systems becomes more complex when the system is expanded to a network containing hundreds of locations and dozens of zones that need to transport the payload simultaneously.
8 - INPATIENT PHARMACY STAFF AND ADMINISTRATIVE AREA | 8 - INPATIENT PHARMACY STAFF AND ADMINISTRATIVE AREA | 8 - INPATIENT PHARMACY STAFF AND ADMINISTRATIVE AREA | 8 - INPATIENT PHARMACY STAFF AND ADMINISTRATIVE AREA | 8 - INPATIENT PHARMACY STAFF AND ADMINISTRATIVE AREA
1 - SS204 - Phrm Svc IP Supervisor Office, Stff Sprt | 1 - SS204 - Phrm Svc IP Supervisor Office, Stff Sprt | 1 - SS204 - Phrm Svc IP Supervisor Office, Stff Sprt | 1 - SS204 - Phrm Svc IP Supervisor Office, Stff Sprt | 1 - SS204 - Phrm Svc IP Supervisor Office, Stff Sprt
JSN | NAME | QTY | ACQ/INS | DESCRIPTION
A1010 | Telecommunication Outlet | 2 | VV | Telecommunication outlet location.
A1015 | Telephone, Desk, Multiple Line | 1 | VV | Telephone, desk, multiple line.
A5145 | Hook, Garment, Double, SS, Surface Mounted | 1 | CC | A surface mounted, satin finish stainless steel, double garment hook. Equipped with a concealed mounting bracket that is secured to a concealed wall plate. For general purpose use throughout the facility to hang various items of apparel.
E0078 | Workstation, L-Shaped w/Peninsula, Free Std, 78x72 | 1 | VV | This section will provide a whole work station typical to quickly plan work areas in clinical or administrative spaces. There will be a price decrease if typical work stations are used with vertical hanging strips instead of panels. THIS TYPICAL INCLUDES: 4 standard solid panels; 2 panel connectors, 2-way corner; 1 panel-to-panel connector; 2 finished end hardware; 1 cantilevered work surface; 1 peninsula work surface; 2 lockable flipper units; 2 shelf, storage/display; 2 lights; 1 tack board, 48"W; 1 tool rail, 30"W; 1 paper tray; 1 diagonal tray; 1 adjustable keyboard tray; 1 mobile pedestal, box/file.
F0110 | Bookcase, 3 Shelf | 1 | VV | Freestanding open metal shelf book case, approximately 60" high X 36" wide X 18" deep with three (3) adjustable shelves and four (4) non-marking floor glides.
F0205 | Chair, Side With Arms | 2 | VV | Upholstered side chair, 32" high X 21" wide X 23" deep with arms, padded seats and padded backs. Seat height is a minimum of 17". Available with or without sled base.
F0275 | Chair, Swivel, High Back | 1 | VV | Highback contemporary swivel chair, 41" high X 23" wide X 23" deep with five (5) caster swivel base and arms. Chair may be used at desks or in conference rooms. Back and seat are foam padded and upholstered with either woven textile fabric or vinyl.
F0420 | Cabinet, Filing, Lateral, Half Height | 1 | VV | Half height two (2) or three (3) drawer lateral filing cabinet, 28" high X 42" wide X 18" deep with recessed handles, locking device and drawer label holders. Drawers are adaptable to either letter or legal size materials.
F2000 | Basket, Wastepaper, Fire Resistant | 1 | VV | Wastepaper basket, fire resistant, approximately 40 quart capacity. This unit is used to collect and temporarily store small quantities of paper refuse in patient rooms, administrative areas and nursing stations. Size and shape varies depending on the application and manufacturer selected.
F3200 | Clock, Battery, 12" Diameter | 1 | VV | Clock, 12" diameter. Round surface, easy to read numbers with sweep second hand. Wall mounted unit for use when impractical to install a fully synchronized clock system. Battery operated, (batteries not included).
M1801 | Computer, Microprocessing, w/Flat Panel Monitor | 1 | VV | Desk top microprocessing computer. The unit shall consist of a central processing mini tower, flat panel monitor, keyboard, mouse and speakers. The system shall have the following minimum characteristics: a 2.8 GHz Pentium processor; 512 MB memory; 80GB hard drive; 32/48x CD-ROMDVD combo; 1.44MB network interface card; video 32 MB NVIDIA; a 18 inch flat panel monitor. The computer is used throughout the facility to input, manipulate and retrieve information.
2 - SS101 - Phrm Svc IP Conference Room, Educ Svc | 2 - SS101 - Phrm Svc IP Conference Room, Educ Svc | 2 - SS101 - Phrm Svc IP Conference Room, Educ Svc | 2 - SS101 - Phrm Svc IP Conference Room, Educ Svc | 2 - SS101 - Phrm Svc IP Conference Room, Educ Svc
JSN | NAME | QTY | ACQ/INS | DESCRIPTION
A1010 | Telecommunication Outlet | 1 | VV | Telecommunication outlet location.
A5212 | Bracket, Television, Wall-Mounted, Tilt/Angle | 1 | VV | A wall mounted, tilt/angled TV bracket for 37" to 80" TVs. Mount will be a universal and VESA compliant unit with a load capacity of up to 130 lbs.
A5220 | Bracket, Television, Wall Backing | 1 | CC | Wall mounted television bracket backing which provides additional support and strength for the installation of the television bracket. Option available for interior or exterior plate and sized for 12” 16” or 24” stud spacing.
A6046 | Artwork, Decorative, With Frame | 1 | VV | This JSN is to be used for determining and defining location of decorative artwork.
F0220 | Chair, Conference | 10 | VV | Conference chair designed to complement the executive furniture package selected. Foam rubber cushioned seats and backs covered with either woven fabric or vinyl. Base with 5 (five) swivel casters.
F0765 | Table, Folding / Nesting | 2 | VV | Folding table intended for a variety of uses. Designed with a flip top that allows tables to store nested to minimize needed storage space. Available in multiple laminate finish colors/patterns, bases, surface shapes (description and pricing based on a rectangle shape) and edge finish, . Available with leveling glides or casters (2 locking, 2 non-locking).
F2000 | Basket, Wastepaper, Fire Resistant | 1 | VV | Wastepaper basket, fire resistant, approximately 40 quart capacity. This unit is used to collect and temporarily store small quantities of paper refuse in patient rooms, administrative areas and nursing stations. Size and shape varies depending on the application and manufacturer selected.
F3200 | Clock, Battery, 12" Diameter | 1 | VV | Clock, 12" diameter. Round surface, easy to read numbers with sweep second hand. Wall mounted unit for use when impractical to install a fully synchronized clock system. Battery operated, (batteries not included).
M0512 | Television, HDTV, Large Screen, 60" | 1 | VV | A high definition (HDTV) multimedia, slim design, 60"W to 65"W color television. The TV will have a 16.9 wide screen aspect ratio with full HD 1080p resolution and HDMI connections. TV may be LED, Plasma or LCD. TV will include a stand.
3 - SS262 - Phrm Svc IP Staff Breakroom, Stff Sprt | 3 - SS262 - Phrm Svc IP Staff Breakroom, Stff Sprt | 3 - SS262 - Phrm Svc IP Staff Breakroom, Stff Sprt | 3 - SS262 - Phrm Svc IP Staff Breakroom, Stff Sprt | 3 - SS262 - Phrm Svc IP Staff Breakroom, Stff Sprt
JSN | NAME | QTY | ACQ/INS | DESCRIPTION
A1010 | Telecommunication Outlet | 1 | VV | Telecommunication outlet location.
A1012 | Telephone, Wall Mounted, 1 Line | 1 | VV | Telephone, wall mounted, 1 line.
A1080 | Mirror, Posture, Wall Mounted | 1 | CC | Wall mounted posture mirror. Consists of a 1/4" plate glass in a sturdy corrosion resistant frame with water proof back. For educational and therapy programs.
A5075 | Dispenser, Soap, Disposable | 1 | VV | Disposable soap dispenser. One-handed dispensing operation. Designed to accommodate disposable soap cartridge and valve.
A5080 | Dispenser, Paper Towel, SS, Surface Mounted | 1 | CC | A surface mounted, satin finish stainless steel, single-fold, paper towel dispenser. Dispenser features: tumbler lock; front hinged at bottom; and refill indicator slot. Minimum capacity 400 single-fold paper towels. For general purpose use throughout the facility.
A5145 | Hook, Garment, Double, SS, Surface Mounted | 1 | CC | A surface mounted, satin finish stainless steel, double garment hook. Equipped with a concealed mounting bracket that is secured to a concealed wall plate. For general purpose use throughout the facility to hang various items of apparel.
A5210 | Bracket, Television, Wall Mounted, w/Adjust Arm | 1 | VV | Wall mounted television bracket with adjustable arm. Consists of movable arm with minimum 120 degree swivel. Designed for holding wall mounted, flat panel television units in patient rooms.
A5220 | Bracket, Television, Wall Backing | 1 | CC | Wall mounted television bracket backing which provides additional support and strength for the installation of the television bracket. Option available for interior or exterior plate and sized for 12” 16” or 24” stud spacing.
C02C0 | Cabinet, U/C/B, 1 Shelf, 1 Drawer, 1 DO, 36x24x22 | 1 | CC | Standing height under counter base cabinet with an adjustable shelf and a full width drawer above a solid right or left-hinged door (appropriate door hinge configuration to be indicated on equipment elevation drawings). Also referred to as a combination cabinet or a drawer and cupboard cabinet. For general purpose use throughout the facility.
C02D0 | Cabinet, U/C/B, 4 Drawer, 36x24x22 | 1 | CC | Standing height under counter base cabinet with four full width drawers of equal height. Also referred to as a drawer cabinet. For general purpose use throughout the facility.
C04P0 | Cabinet, Sink, U/C/B, 2 Door, 36x36x22 | 1 | CC | Standing height under counter base sink cabinet with solid hinged doors. Also referred to as a double-door sink cabinet. For general purpose use throughout the facility where a sink is to be used. Coordinate actual clear cabinet dimension with the actual outside dimension of sink that is specified to ensure that they are compatible.
CB020 | Cabinet, W/H, 2 Shelf, 1 DO, Sloping Top, 38x24x13 | 2 | CC | Wall hung cabinet with two adjustable shelves, solid right or left-hinged door (appropriate door hinge configuration to be indicated on equipment elevation drawings), and sloping top. Also referred to as a solid hinged single door case. For general purpose use throughout the facility.
CS010 | Sink, SS, Single Compartment, 7.5x12x12 ID | 1 | CC | Single compartment stainless steel sink, drop-in, self-rimming, ledge-type, connected with a drain and provided with a mixing faucet. It shall also be provided with pre-punched fixture holes on 4" center, integral back ledge to accommodate deck-mounted fixtures, brushed/polished interior and top surfaces, and sound deadened. Recommended for use in suspended or U/C/B sink cabinets having a high plastic laminate or Chemsurf laminate countertop/work surface. For general purpose use throughout the facility.
CT020 | Countertop, Solid Surface | 7 | CC | A solid, nonporous countertop with a smooth seamless appearance. Easy to clean and maintain and with proper cleaning does not support the growth of mold. An acrylic-based solid surface product. Standard thickness of 1", and a 4" butt backsplash/curb. Also referred to as a work surface or work top. Available in a choice of colors and depths. Used in lab and other hospital areas requiring optimum physical and chemical resisting properties.
F0225 | Chair, Dining Room | 4 | VV | Dining room chair with glides. Chair has straight legs with cushioned cloth or vinyl seat.
F0795 | Table, Dining | 1 | VV | Dining table. Round 42" diameter or square 42" X 42". Used in dining facilities and can comfortably seat up to four (4) persons.
F2015 | Basket, Wastepaper, Metal/Plastic,2 Swinging Doors | 1 | VV | Metal receptacle for soiled / used towels or waste. Equipped with a removable tapered top with two independently operating self-closing, spring hinged doors. Used in public facilities for the collection and temporary storage of refuse.
F3065 | Whiteboard/Bulletin Board, Combination | 1 | VV | A combination whiteboard and bulletin board, half LCS and half cork. Available with either aluminum or wood frame. It can be used in patient rooms or in any appropriate space in the facility.
F3200 | Clock, Battery, 12" Diameter | 1 | VV | Clock, 12" diameter. Round surface, easy to read numbers with sweep second hand. Wall mounted unit for use when impractical to install a fully synchronized clock system. Battery operated, (batteries not included).
K1552 | Brewer, Coffee, Auto, Elect, 3 Burner, Front/Back | 1 | VV | Space saving front to back automatic coffee maker. This unit includes a heating tank, connection for a cold water supply, decanter service with three burners, funnel and a water flow controller. The unit is used for semi-automatic coffee brewing in cafeterias and commercial institutions. The unit automatically shuts off the water flow when enough has passed through to fill the pot. The unit is normally provided plumbed with a hot water faucet to the side for making other hot drinks (tea, cider, cocoa, etc.). The database height dimension does not include the clearance for coffee decanters warming on the upper burners.
K4665 | Oven, Microwave, Consumer | 1 | VV | Counter mounted microwave oven for average duty use. The exterior cabinet can be metal or heavy duty impact resistant plastic. The oven delivers instant energy for rapid heating, defrosting or prime cooking. The oven has touch pad controls, digital timer, power level selector and preprogrammed selectors for commonly cooked items. This oven is commonly found in staff lounges.
M0515 | Television, HD, 40" Class | 1 | VV | High definition (HDTV) multimedia flat panel LED 40" class display television. The TV will have a 16:9 wide screen aspect ratio, minimum of 1920 x 1080 display resolution, digital tuner, minimum refresh rate of 60Hz, minimum of two HDMI ports and 1 USB port ENERGY STAR certified.
R7250 | Refrigerator/Freezer, 20 Cubic Feet | 1 | VV | Refrigerator/freezer unit. This type unit includes a food saver system that helps keep food fresher. It also includes roll out wheels and is equipped for an optional automatic icemaker. This unit is of commercial or residential design and use.
4 - SS251 - Phrm Svc IP Staff Personal Property Lockers, Stff Sprt | 4 - SS251 - Phrm Svc IP Staff Personal Property Lockers, Stff Sprt | 4 - SS251 - Phrm Svc IP Staff Personal Property Lockers, Stff Sprt | 4 - SS251 - Phrm Svc IP Staff Personal Property Lockers, Stff Sprt | 4 - SS251 - Phrm Svc IP Staff Personal Property Lockers, Stff Sprt
JSN | NAME | QTY | ACQ/INS | DESCRIPTION
A1030 | Locker, 2 Person, Over/Under | 12 | VV | Two person locker, double tier, 72Hx12Wx18D. This unit includes hooks for coats and hats. Door equipped with safety guard handles. Designed for storage of coats, hats, and other personal belongings. Other width and depths are available.
A1080 | Mirror, Posture, Wall Mounted | 1 | CC | Wall mounted posture mirror. Consists of a 1/4" plate glass in a sturdy corrosion resistant frame with water proof back. For educational and therapy programs.
5 - SB191 - Phrm Svc IP Staff Toilet, Bldg Sprt | 5 - SB191 - Phrm Svc IP Staff Toilet, Bldg Sprt | 5 - SB191 - Phrm Svc IP Staff Toilet, Bldg Sprt | 5 - SB191 - Phrm Svc IP Staff Toilet, Bldg Sprt | 5 - SB191 - Phrm Svc IP Staff Toilet, Bldg Sprt
JSN | NAME | QTY | ACQ/INS | DESCRIPTION
A1067 | Mirror, Float Glass, ADA Accessible | 1 | CC | A high quality 1/4" polished float glass mirror with a stainless steel frame. Frame holds mirror in a tilted position for accessibility and compliance with ADA requirements. Mirror has a galvanized steel back secured to frame with concealed screws with integral horizontal hanging brackets. Mirror shall be approximately 18" wide and 36" high. Other sizes are available.
A4995 | Table, Diaper Changing, Wall Mounted | 1 | CC | Wall mounted diaper changing table for use in public restrooms. Unit is a fold down system that folds upward when not in use for minimal intrusion into the room. Changing surface is contoured and has safety belt to insure that an infant will not fall from the table. Table is designed to hold no less than 250 pounds static weight. Closed dimensions are approximately 21" H x 36" W x 5" D. Open dimensions vary according to style. One system's open dimensions are 15 " high, 32" wide and 19" deep.
A5075 | Dispenser, Soap, Disposable | 1 | VV | Disposable soap dispenser. One-handed dispensing operation. Designed to accommodate disposable soap cartridge and valve.
A5082 | Dispenser, Paper Towel, Sensor, Hands Free | 1 | CC | A surface mounted, sensor activated, automatic, roll paper towel dispenser. The unit dispenses a paper towel automatically only when hands are place in position below the dispenser for maximum sanitation and hygiene. May include adjustable settings for sheet length, time delay, and sensor range. Unit is battery operated or with optional AC power adapter.
A5090 | Disposal, Sanitary Napkin, SS, Surface Mounted | 1 | CC | A surface mounted, satin finish stainless steel, sanitary napkin disposal. Disposal features a flip-up cover, secured to the container by a heavy duty stainless steel piano-hinge. Disposal may be secured to wall or toilet partition. For general purpose use in female toilet stalls or rooms and uni-sex toilet rooms.
A5109 | Grab Bar, 1-1/4" Dia., SS, 2 Wall, W/C Accessible | 1 | CC | A 1-1/4" diameter, satin finish stainless steel, peened gripping surface, 2 wall toilet stall/ room, grab bar with concealed mounting flanges. Snap over flanges are provided to conceal mounting screws. A selection of mounting kits and concealed anchor devices are available from the manufacturers for different types of installations. Grab bar shall comply with barrier-free accessibility guidelines for structural strength. For typical water closet applications in toilet stalls and rooms where ADA (American's With Disabilities Act) requirements must be met.
A5145 | Hook, Garment, Double, SS, Surface Mounted | 1 | CC | A surface mounted, satin finish stainless steel, double garment hook. Equipped with a concealed mounting bracket that is secured to a concealed wall plate. For general purpose use throughout the facility to hang various items of apparel.
A5200 | Dispenser, Toilet Tissue, SS, 2-Roll, Surface Mntd | 1 | CC | A concealed surface mounted, double roll, satin finish stainless steel, toilet tissue dispenser. Unit accommodates two standard-core toilet tissue rolls through 5" in diameter. Spindles are chrome plated plastic with a heavy-duty internal spring and turn freely for non-controlled delivery. For general purpose use in restrooms.
F2010 | Basket, Wastepaper, Step-On | 1 | VV | "Step-on" wastepaper basket with inner liner and foot petal activated flip top.
P3200 | Lavatory, Vitreous China, Slab Type w/Sens Op Fauc | 1 | CC | Wall mounted, slab type, vitreous china, lavatory (approximately 7 x 15 x 10 inches) with faucet holes on 4 inch centers; electronic sensor operated, goose neck spout and grid strainer. It shall be suitable for use in clinics, offices and patient care areas.
P9050 | Toilet, Wall Hung, Siphon Jet | 1 | CC | Siphon jet water closet/ toilet. This unit is wall hung with an elongated bowl, top spud flushometer, seat with open front and check hinge, and carrier. Used in restrooms throughout the health care facility.
6 - SB244 - Phrm Svc IP Housekeeping Aides Closet (HAC), Bldg Sprt | 6 - SB244 - Phrm Svc IP Housekeeping Aides Closet (HAC), Bldg Sprt | 6 - SB244 - Phrm Svc IP Housekeeping Aides Closet (HAC), Bldg Sprt | 6 - SB244 - Phrm Svc IP Housekeeping Aides Closet (HAC), Bldg Sprt | 6 - SB244 - Phrm Svc IP Housekeeping Aides Closet (HAC), Bldg Sprt
JSN | NAME | QTY | ACQ/INS | DESCRIPTION
A5075 | Dispenser, Soap, Disposable | 1 | VV | Disposable soap dispenser. One-handed dispensing operation. Designed to accommodate disposable soap cartridge and valve.
A5080 | Dispenser, Paper Towel, SS, Surface Mounted | 1 | CC | A surface mounted, satin finish stainless steel, single-fold, paper towel dispenser. Dispenser features: tumbler lock; front hinged at bottom; and refill indicator slot. Minimum capacity 400 single-fold paper towels. For general purpose use throughout the facility.
A5107 | Dispenser, Glove, Surgical/Examination, Wall Mntd | 1 | VV | Examination three (Small Medium, Large) glove dispenser box for wall mounting. Fabricated of either cold rolled steel with a white baked enamel finish, plastic or acrylic. Hardware not included, Option 3 powder coated steel.
A5135 | Shelf, Utility W/ Mop/Broom Holders, SS, Surf Mntd | 1 | CC | A surface mounted, satin finish stainless steel, utility shelf with a maximum of 6 mop/broom holders and 5 rag hooks. Utility shelf features: 8" deep shelf; mounting brackets welded to shelf; spring activated rubber cam holders; and drying rod. Unit is available in various widths 30" (minimum, 3 holders and 2 hooks) to 48" (maximum, 6 holders and 5 hooks). For use in janitor closets. Pricing based on a 36" width.
F0500 | Cart, Janitor's | 1 | VV | Janitors cart, 38" high X 66" wide X 20" deep with 25 gallon heavy duty collection bag. Accommodations for locking vault and janitorial support items (broom, dust pan, chemicals, mop and mop bucket; not included).
F0505 | Bucket, Mop, With Wringer, 26 Quart | 1 | VV | Mobile mop bucket / wringer combination, approximately 35" H x 17" W x 22" D with four 2" casters. Total capacity is 26 quarts. Unit used for general hard surface floor maintenance.
P2000 | Eyewash, Wall Mounted, Hands-Free | 1 | CC | Wall mounted emergency eye wash station. The flow of water from the unit is activated by hand. Upon initiation of water flow the unit will operate hands free to provide streams of water to clear foreign particles or dilute caustic liquids from the eyes in emergency situations. Used in laboratories and areas of the hospital where employees are subject to foreign bodies or liquid material to the eyes.
P2451 | Valve, Mixing, Thermostatic, Eyewash | 1 | CC | Emergency tempering valve thermostatically mixes hot and cold water to provide a safe fluid supply for a single emergency eye/face wash with a flow rate of 10 gpm (38.8L)
P4700 | Sink, Mop, Molded Stone | 1 | CC | Mop service sink approximately 10"H x 36"W x 24"D. Also called a mop service basin and a mop receptor. Unit is made of molded stone and is a one piece item. It shall include a service faucet hose, hose bracket and mop hanger. Used in utility rooms for cleaning mops and floor cleaning equipment.
9 - PHARMACY SERVICE STAFF AND ADMINISTRATIVE AREA | 9 - PHARMACY SERVICE STAFF AND ADMINISTRATIVE AREA | 9 - PHARMACY SERVICE STAFF AND ADMINISTRATIVE AREA | 9 - PHARMACY SERVICE STAFF AND ADMINISTRATIVE AREA | 9 - PHARMACY SERVICE STAFF AND ADMINISTRATIVE AREA
1 - SS204 - Phrm Svc Phrm Chief Office, Stff Sprt | 1 - SS204 - Phrm Svc Phrm Chief Office, Stff Sprt | 1 - SS204 - Phrm Svc Phrm Chief Office, Stff Sprt | 1 - SS204 - Phrm Svc Phrm Chief Office, Stff Sprt | 1 - SS204 - Phrm Svc Phrm Chief Office, Stff Sprt
JSN | NAME | QTY | ACQ/INS | DESCRIPTION
A1010 | Telecommunication Outlet | 2 | VV | Telecommunication outlet location.
A1015 | Telephone, Desk, Multiple Line | 1 | VV | Telephone, desk, multiple line.
A5145 | Hook, Garment, Double, SS, Surface Mounted | 1 | CC | A surface mounted, satin finish stainless steel, double garment hook. Equipped with a concealed mounting bracket that is secured to a concealed wall plate. For general purpose use throughout the facility to hang various items of apparel.
E0078 | Workstation, L-Shaped w/Peninsula, Free Std, 78x72 | 1 | VV | This section will provide a whole work station typical to quickly plan work areas in clinical or administrative spaces. There will be a price decrease if typical work stations are used with vertical hanging strips instead of panels. THIS TYPICAL INCLUDES: 4 standard solid panels; 2 panel connectors, 2-way corner; 1 panel-to-panel connector; 2 finished end hardware; 1 cantilevered work surface; 1 peninsula work surface; 2 lockable flipper units; 2 shelf, storage/display; 2 lights; 1 tack board, 48"W; 1 tool rail, 30"W; 1 paper tray; 1 diagonal tray; 1 adjustable keyboard tray; 1 mobile pedestal, box/file.
F0110 | Bookcase, 3 Shelf | 1 | VV | Freestanding open metal shelf book case, approximately 60" high X 36" wide X 18" deep with three (3) adjustable shelves and four (4) non-marking floor glides.
F0205 | Chair, Side With Arms | 2 | VV | Upholstered side chair, 32" high X 21" wide X 23" deep with arms, padded seats and padded backs. Seat height is a minimum of 17". Available with or without sled base.
F0275 | Chair, Swivel, High Back | 1 | VV | Highback contemporary swivel chair, 41" high X 23" wide X 23" deep with five (5) caster swivel base and arms. Chair may be used at desks or in conference rooms. Back and seat are foam padded and upholstered with either woven textile fabric or vinyl.
F0420 | Cabinet, Filing, Lateral, Half Height | 1 | VV | Half height two (2) or three (3) drawer lateral filing cabinet, 28" high X 42" wide X 18" deep with recessed handles, locking device and drawer label holders. Drawers are adaptable to either letter or legal size materials.
F2000 | Basket, Wastepaper, Fire Resistant | 1 | VV | Wastepaper basket, fire resistant, approximately 40 quart capacity. This unit is used to collect and temporarily store small quantities of paper refuse in patient rooms, administrative areas and nursing stations. Size and shape varies depending on the application and manufacturer selected.
F3200 | Clock, Battery, 12" Diameter | 1 | VV | Clock, 12" diameter. Round surface, easy to read numbers with sweep second hand. Wall mounted unit for use when impractical to install a fully synchronized clock system. Battery operated, (batteries not included).
M1801 | Computer, Microprocessing, w/Flat Panel Monitor | 1 | VV | Desk top microprocessing computer. The unit shall consist of a central processing mini tower, flat panel monitor, keyboard, mouse and speakers. The system shall have the following minimum characteristics: a 2.8 GHz Pentium processor; 512 MB memory; 80GB hard drive; 32/48x CD-ROMDVD combo; 1.44MB network interface card; video 32 MB NVIDIA; a 18 inch flat panel monitor. The computer is used throughout the facility to input, manipulate and retrieve information.
2 - SS204 - Phrm Svc Associate / Assistant Chief Office, Stff Sprt | 2 - SS204 - Phrm Svc Associate / Assistant Chief Office, Stff Sprt | 2 - SS204 - Phrm Svc Associate / Assistant Chief Office, Stff Sprt | 2 - SS204 - Phrm Svc Associate / Assistant Chief Office, Stff Sprt | 2 - SS204 - Phrm Svc Associate / Assistant Chief Office, Stff Sprt
JSN | NAME | QTY | ACQ/INS | DESCRIPTION
A1010 | Telecommunication Outlet | 2 | VV | Telecommunication outlet location.
A1015 | Telephone, Desk, Multiple Line | 1 | VV | Telephone, desk, multiple line.
A5145 | Hook, Garment, Double, SS, Surface Mounted | 1 | CC | A surface mounted, satin finish stainless steel, double garment hook. Equipped with a concealed mounting bracket that is secured to a concealed wall plate. For general purpose use throughout the facility to hang various items of apparel.
E0078 | Workstation, L-Shaped w/Peninsula, Free Std, 78x72 | 1 | VV | This section will provide a whole work station typical to quickly plan work areas in clinical or administrative spaces. There will be a price decrease if typical work stations are used with vertical hanging strips instead of panels. THIS TYPICAL INCLUDES: 4 standard solid panels; 2 panel connectors, 2-way corner; 1 panel-to-panel connector; 2 finished end hardware; 1 cantilevered work surface; 1 peninsula work surface; 2 lockable flipper units; 2 shelf, storage/display; 2 lights; 1 tack board, 48"W; 1 tool rail, 30"W; 1 paper tray; 1 diagonal tray; 1 adjustable keyboard tray; 1 mobile pedestal, box/file.
F0110 | Bookcase, 3 Shelf | 1 | VV | Freestanding open metal shelf book case, approximately 60" high X 36" wide X 18" deep with three (3) adjustable shelves and four (4) non-marking floor glides.
F0205 | Chair, Side With Arms | 2 | VV | Upholstered side chair, 32" high X 21" wide X 23" deep with arms, padded seats and padded backs. Seat height is a minimum of 17". Available with or without sled base.
F0275 | Chair, Swivel, High Back | 1 | VV | Highback contemporary swivel chair, 41" high X 23" wide X 23" deep with five (5) caster swivel base and arms. Chair may be used at desks or in conference rooms. Back and seat are foam padded and upholstered with either woven textile fabric or vinyl.
F0420 | Cabinet, Filing, Lateral, Half Height | 1 | VV | Half height two (2) or three (3) drawer lateral filing cabinet, 28" high X 42" wide X 18" deep with recessed handles, locking device and drawer label holders. Drawers are adaptable to either letter or legal size materials.
F2000 | Basket, Wastepaper, Fire Resistant | 1 | VV | Wastepaper basket, fire resistant, approximately 40 quart capacity. This unit is used to collect and temporarily store small quantities of paper refuse in patient rooms, administrative areas and nursing stations. Size and shape varies depending on the application and manufacturer selected.
F3200 | Clock, Battery, 12" Diameter | 1 | VV | Clock, 12" diameter. Round surface, easy to read numbers with sweep second hand. Wall mounted unit for use when impractical to install a fully synchronized clock system. Battery operated, (batteries not included).
M1801 | Computer, Microprocessing, w/Flat Panel Monitor | 1 | VV | Desk top microprocessing computer. The unit shall consist of a central processing mini tower, flat panel monitor, keyboard, mouse and speakers. The system shall have the following minimum characteristics: a 2.8 GHz Pentium processor; 512 MB memory; 80GB hard drive; 32/48x CD-ROMDVD combo; 1.44MB network interface card; video 32 MB NVIDIA; a 18 inch flat panel monitor. The computer is used throughout the facility to input, manipulate and retrieve information.
3 - SS218 - Phrm Svc Admin Assistant, Stff Sprt | 3 - SS218 - Phrm Svc Admin Assistant, Stff Sprt | 3 - SS218 - Phrm Svc Admin Assistant, Stff Sprt | 3 - SS218 - Phrm Svc Admin Assistant, Stff Sprt | 3 - SS218 - Phrm Svc Admin Assistant, Stff Sprt
JSN | NAME | QTY | ACQ/INS | DESCRIPTION
A1010 | Telecommunication Outlet | 2 | VV | Telecommunication outlet location.
A1015 | Telephone, Desk, Multiple Line | 1 | VV | Telephone, desk, multiple line.
E0123 | Workstation, Straight, Free Standing, 72" W | 1 | VV | This JSN will provide a whole work station typical to quickly plan work in areas in clinical or administrative spaces. There will be a price decrease if typical work stations are used with vertical hanging strips instead of panels. THIS TYPICAL INCLUDES: 4 Standard Solid Panels 2 Panel Connectors, 2-Way Corner 1 Panel-to-Panel Connector 2 Finished End Hardware 1 Cantilevered, Work Surface 2 Lockable Flipper Units 2 Shelf, Storage/Displays 2 Lights 1 Tack board 1 Tool Rail 1 Paper Tray 1 Diagonal Tray 1 Adjustable Keyboard Tray 1 Mobile Pedestal, Box/File
F0275 | Chair, Swivel, High Back | 1 | VV | Highback contemporary swivel chair, 41" high X 23" wide X 23" deep with five (5) caster swivel base and arms. Chair may be used at desks or in conference rooms. Back and seat are foam padded and upholstered with either woven textile fabric or vinyl.
F0420 | Cabinet, Filing, Lateral, Half Height | 1 | VV | Half height two (2) or three (3) drawer lateral filing cabinet, 28" high X 42" wide X 18" deep with recessed handles, locking device and drawer label holders. Drawers are adaptable to either letter or legal size materials.
F2000 | Basket, Wastepaper, Fire Resistant | 1 | VV | Wastepaper basket, fire resistant, approximately 40 quart capacity. This unit is used to collect and temporarily store small quantities of paper refuse in patient rooms, administrative areas and nursing stations. Size and shape varies depending on the application and manufacturer selected.
M1801 | Computer, Microprocessing, w/Flat Panel Monitor | 1 | VV | Desk top microprocessing computer. The unit shall consist of a central processing mini tower, flat panel monitor, keyboard, mouse and speakers. The system shall have the following minimum characteristics: a 2.8 GHz Pentium processor; 512 MB memory; 80GB hard drive; 32/48x CD-ROMDVD combo; 1.44MB network interface card; video 32 MB NVIDIA; a 18 inch flat panel monitor. The computer is used throughout the facility to input, manipulate and retrieve information.
4 - SB003 - Phrm Svc Admin Waiting, Bldg Sprt | 4 - SB003 - Phrm Svc Admin Waiting, Bldg Sprt | 4 - SB003 - Phrm Svc Admin Waiting, Bldg Sprt | 4 - SB003 - Phrm Svc Admin Waiting, Bldg Sprt | 4 - SB003 - Phrm Svc Admin Waiting, Bldg Sprt
JSN | NAME | QTY | ACQ/INS | DESCRIPTION
A5077 | Dispenser, Hand Sanitizer, Hands-Free | 1 | VV | A touch free wall-mounted hand sanitizer dispenser. For use throughout a healthcare facility. Unit does not include the sanitizing liquid. Units are battery operated.
A6046 | Artwork, Decorative, With Frame | 1 | VV | This JSN is to be used for determining and defining location of decorative artwork.
F0206 | Chair, Side, Bariatric, With Arms | 1 | VV | A bariatric side chair with arms for use in a waiting room, lobby or other patient area. Chair will have a padded seat and back and have a capacity of 800 pounds.
F0305 | Chair, Waiting Room, Single | 1 | VV | Single seat waiting room chair with foam padded seat and back. Upholstered with either woven fabric textile or vinyl. Arms and floor glides included.
F2000 | Basket, Wastepaper, Fire Resistant | 1 | VV | Wastepaper basket, fire resistant, approximately 40 quart capacity. This unit is used to collect and temporarily store small quantities of paper refuse in patient rooms, administrative areas and nursing stations. Size and shape varies depending on the application and manufacturer selected.
F2300 | Rack, Magazine, Wall Mounted | 1 | VV | Wall mounted magazine rack with nine (9) magazine holding compartments.
F3200 | Clock, Battery, 12" Diameter | 1 | VV | Clock, 12" diameter. Round surface, easy to read numbers with sweep second hand. Wall mounted unit for use when impractical to install a fully synchronized clock system. Battery operated, (batteries not included).
5 - SS204 - Phrm Svc Administrative Officer Office, Stff Sprt | 5 - SS204 - Phrm Svc Administrative Officer Office, Stff Sprt | 5 - SS204 - Phrm Svc Administrative Officer Office, Stff Sprt | 5 - SS204 - Phrm Svc Administrative Officer Office, Stff Sprt | 5 - SS204 - Phrm Svc Administrative Officer Office, Stff Sprt
JSN | NAME | QTY | ACQ/INS | DESCRIPTION
A1010 | Telecommunication Outlet | 2 | VV | Telecommunication outlet location.
A1015 | Telephone, Desk, Multiple Line | 1 | VV | Telephone, desk, multiple line.
A5145 | Hook, Garment, Double, SS, Surface Mounted | 1 | CC | A surface mounted, satin finish stainless steel, double garment hook. Equipped with a concealed mounting bracket that is secured to a concealed wall plate. For general purpose use throughout the facility to hang various items of apparel.
E0078 | Workstation, L-Shaped w/Peninsula, Free Std, 78x72 | 1 | VV | This section will provide a whole work station typical to quickly plan work areas in clinical or administrative spaces. There will be a price decrease if typical work stations are used with vertical hanging strips instead of panels. THIS TYPICAL INCLUDES: 4 standard solid panels; 2 panel connectors, 2-way corner; 1 panel-to-panel connector; 2 finished end hardware; 1 cantilevered work surface; 1 peninsula work surface; 2 lockable flipper units; 2 shelf, storage/display; 2 lights; 1 tack board, 48"W; 1 tool rail, 30"W; 1 paper tray; 1 diagonal tray; 1 adjustable keyboard tray; 1 mobile pedestal, box/file.
F0110 | Bookcase, 3 Shelf | 1 | VV | Freestanding open metal shelf book case, approximately 60" high X 36" wide X 18" deep with three (3) adjustable shelves and four (4) non-marking floor glides.
F0205 | Chair, Side With Arms | 2 | VV | Upholstered side chair, 32" high X 21" wide X 23" deep with arms, padded seats and padded backs. Seat height is a minimum of 17". Available with or without sled base.
F0275 | Chair, Swivel, High Back | 1 | VV | Highback contemporary swivel chair, 41" high X 23" wide X 23" deep with five (5) caster swivel base and arms. Chair may be used at desks or in conference rooms. Back and seat are foam padded and upholstered with either woven textile fabric or vinyl.
F0420 | Cabinet, Filing, Lateral, Half Height | 1 | VV | Half height two (2) or three (3) drawer lateral filing cabinet, 28" high X 42" wide X 18" deep with recessed handles, locking device and drawer label holders. Drawers are adaptable to either letter or legal size materials.
F2000 | Basket, Wastepaper, Fire Resistant | 1 | VV | Wastepaper basket, fire resistant, approximately 40 quart capacity. This unit is used to collect and temporarily store small quantities of paper refuse in patient rooms, administrative areas and nursing stations. Size and shape varies depending on the application and manufacturer selected.
F3200 | Clock, Battery, 12" Diameter | 1 | VV | Clock, 12" diameter. Round surface, easy to read numbers with sweep second hand. Wall mounted unit for use when impractical to install a fully synchronized clock system. Battery operated, (batteries not included).
M1801 | Computer, Microprocessing, w/Flat Panel Monitor | 1 | VV | Desk top microprocessing computer. The unit shall consist of a central processing mini tower, flat panel monitor, keyboard, mouse and speakers. The system shall have the following minimum characteristics: a 2.8 GHz Pentium processor; 512 MB memory; 80GB hard drive; 32/48x CD-ROMDVD combo; 1.44MB network interface card; video 32 MB NVIDIA; a 18 inch flat panel monitor. The computer is used throughout the facility to input, manipulate and retrieve information.
6 - SS218 - Phrm Svc Program Support Assistant Workstation, Stff Sprt | 6 - SS218 - Phrm Svc Program Support Assistant Workstation, Stff Sprt | 6 - SS218 - Phrm Svc Program Support Assistant Workstation, Stff Sprt | 6 - SS218 - Phrm Svc Program Support Assistant Workstation, Stff Sprt | 6 - SS218 - Phrm Svc Program Support Assistant Workstation, Stff Sprt
JSN | NAME | QTY | ACQ/INS | DESCRIPTION
A1010 | Telecommunication Outlet | 2 | VV | Telecommunication outlet location.
A1015 | Telephone, Desk, Multiple Line | 1 | VV | Telephone, desk, multiple line.
E0123 | Workstation, Straight, Free Standing, 72" W | 1 | VV | This JSN will provide a whole work station typical to quickly plan work in areas in clinical or administrative spaces. There will be a price decrease if typical work stations are used with vertical hanging strips instead of panels. THIS TYPICAL INCLUDES: 4 Standard Solid Panels 2 Panel Connectors, 2-Way Corner 1 Panel-to-Panel Connector 2 Finished End Hardware 1 Cantilevered, Work Surface 2 Lockable Flipper Units 2 Shelf, Storage/Displays 2 Lights 1 Tack board 1 Tool Rail 1 Paper Tray 1 Diagonal Tray 1 Adjustable Keyboard Tray 1 Mobile Pedestal, Box/File
F0275 | Chair, Swivel, High Back | 1 | VV | Highback contemporary swivel chair, 41" high X 23" wide X 23" deep with five (5) caster swivel base and arms. Chair may be used at desks or in conference rooms. Back and seat are foam padded and upholstered with either woven textile fabric or vinyl.
F0420 | Cabinet, Filing, Lateral, Half Height | 1 | VV | Half height two (2) or three (3) drawer lateral filing cabinet, 28" high X 42" wide X 18" deep with recessed handles, locking device and drawer label holders. Drawers are adaptable to either letter or legal size materials.
F2000 | Basket, Wastepaper, Fire Resistant | 1 | VV | Wastepaper basket, fire resistant, approximately 40 quart capacity. This unit is used to collect and temporarily store small quantities of paper refuse in patient rooms, administrative areas and nursing stations. Size and shape varies depending on the application and manufacturer selected.
M1801 | Computer, Microprocessing, w/Flat Panel Monitor | 1 | VV | Desk top microprocessing computer. The unit shall consist of a central processing mini tower, flat panel monitor, keyboard, mouse and speakers. The system shall have the following minimum characteristics: a 2.8 GHz Pentium processor; 512 MB memory; 80GB hard drive; 32/48x CD-ROMDVD combo; 1.44MB network interface card; video 32 MB NVIDIA; a 18 inch flat panel monitor. The computer is used throughout the facility to input, manipulate and retrieve information.
7 - SS204 - Phrm Svc Clinical Phrm Supervisor Office, Stff Sprt | 7 - SS204 - Phrm Svc Clinical Phrm Supervisor Office, Stff Sprt | 7 - SS204 - Phrm Svc Clinical Phrm Supervisor Office, Stff Sprt | 7 - SS204 - Phrm Svc Clinical Phrm Supervisor Office, Stff Sprt | 7 - SS204 - Phrm Svc Clinical Phrm Supervisor Office, Stff Sprt
JSN | NAME | QTY | ACQ/INS | DESCRIPTION
A1010 | Telecommunication Outlet | 2 | VV | Telecommunication outlet location.
A1015 | Telephone, Desk, Multiple Line | 1 | VV | Telephone, desk, multiple line.
A5145 | Hook, Garment, Double, SS, Surface Mounted | 1 | CC | A surface mounted, satin finish stainless steel, double garment hook. Equipped with a concealed mounting bracket that is secured to a concealed wall plate. For general purpose use throughout the facility to hang various items of apparel.
E0078 | Workstation, L-Shaped w/Peninsula, Free Std, 78x72 | 1 | VV | This section will provide a whole work station typical to quickly plan work areas in clinical or administrative spaces. There will be a price decrease if typical work stations are used with vertical hanging strips instead of panels. THIS TYPICAL INCLUDES: 4 standard solid panels; 2 panel connectors, 2-way corner; 1 panel-to-panel connector; 2 finished end hardware; 1 cantilevered work surface; 1 peninsula work surface; 2 lockable flipper units; 2 shelf, storage/display; 2 lights; 1 tack board, 48"W; 1 tool rail, 30"W; 1 paper tray; 1 diagonal tray; 1 adjustable keyboard tray; 1 mobile pedestal, box/file.
F0110 | Bookcase, 3 Shelf | 1 | VV | Freestanding open metal shelf book case, approximately 60" high X 36" wide X 18" deep with three (3) adjustable shelves and four (4) non-marking floor glides.
F0205 | Chair, Side With Arms | 2 | VV | Upholstered side chair, 32" high X 21" wide X 23" deep with arms, padded seats and padded backs. Seat height is a minimum of 17". Available with or without sled base.
F0275 | Chair, Swivel, High Back | 1 | VV | Highback contemporary swivel chair, 41" high X 23" wide X 23" deep with five (5) caster swivel base and arms. Chair may be used at desks or in conference rooms. Back and seat are foam padded and upholstered with either woven textile fabric or vinyl.
F0420 | Cabinet, Filing, Lateral, Half Height | 1 | VV | Half height two (2) or three (3) drawer lateral filing cabinet, 28" high X 42" wide X 18" deep with recessed handles, locking device and drawer label holders. Drawers are adaptable to either letter or legal size materials.
F2000 | Basket, Wastepaper, Fire Resistant | 1 | VV | Wastepaper basket, fire resistant, approximately 40 quart capacity. This unit is used to collect and temporarily store small quantities of paper refuse in patient rooms, administrative areas and nursing stations. Size and shape varies depending on the application and manufacturer selected.
F3200 | Clock, Battery, 12" Diameter | 1 | VV | Clock, 12" diameter. Round surface, easy to read numbers with sweep second hand. Wall mounted unit for use when impractical to install a fully synchronized clock system. Battery operated, (batteries not included).
M1801 | Computer, Microprocessing, w/Flat Panel Monitor | 1 | VV | Desk top microprocessing computer. The unit shall consist of a central processing mini tower, flat panel monitor, keyboard, mouse and speakers. The system shall have the following minimum characteristics: a 2.8 GHz Pentium processor; 512 MB memory; 80GB hard drive; 32/48x CD-ROMDVD combo; 1.44MB network interface card; video 32 MB NVIDIA; a 18 inch flat panel monitor. The computer is used throughout the facility to input, manipulate and retrieve information.
8 - SS204 - Phrm Svc Quality Management Pharmacist Office, Stff Sprt | 8 - SS204 - Phrm Svc Quality Management Pharmacist Office, Stff Sprt | 8 - SS204 - Phrm Svc Quality Management Pharmacist Office, Stff Sprt | 8 - SS204 - Phrm Svc Quality Management Pharmacist Office, Stff Sprt | 8 - SS204 - Phrm Svc Quality Management Pharmacist Office, Stff Sprt
JSN | NAME | QTY | ACQ/INS | DESCRIPTION
A1010 | Telecommunication Outlet | 2 | VV | Telecommunication outlet location.
A1015 | Telephone, Desk, Multiple Line | 1 | VV | Telephone, desk, multiple line.
A5145 | Hook, Garment, Double, SS, Surface Mounted | 1 | CC | A surface mounted, satin finish stainless steel, double garment hook. Equipped with a concealed mounting bracket that is secured to a concealed wall plate. For general purpose use throughout the facility to hang various items of apparel.
E0078 | Workstation, L-Shaped w/Peninsula, Free Std, 78x72 | 1 | VV | This section will provide a whole work station typical to quickly plan work areas in clinical or administrative spaces. There will be a price decrease if typical work stations are used with vertical hanging strips instead of panels. THIS TYPICAL INCLUDES: 4 standard solid panels; 2 panel connectors, 2-way corner; 1 panel-to-panel connector; 2 finished end hardware; 1 cantilevered work surface; 1 peninsula work surface; 2 lockable flipper units; 2 shelf, storage/display; 2 lights; 1 tack board, 48"W; 1 tool rail, 30"W; 1 paper tray; 1 diagonal tray; 1 adjustable keyboard tray; 1 mobile pedestal, box/file.
F0110 | Bookcase, 3 Shelf | 1 | VV | Freestanding open metal shelf book case, approximately 60" high X 36" wide X 18" deep with three (3) adjustable shelves and four (4) non-marking floor glides.
F0205 | Chair, Side With Arms | 2 | VV | Upholstered side chair, 32" high X 21" wide X 23" deep with arms, padded seats and padded backs. Seat height is a minimum of 17". Available with or without sled base.
F0275 | Chair, Swivel, High Back | 1 | VV | Highback contemporary swivel chair, 41" high X 23" wide X 23" deep with five (5) caster swivel base and arms. Chair may be used at desks or in conference rooms. Back and seat are foam padded and upholstered with either woven textile fabric or vinyl.
F0420 | Cabinet, Filing, Lateral, Half Height | 1 | VV | Half height two (2) or three (3) drawer lateral filing cabinet, 28" high X 42" wide X 18" deep with recessed handles, locking device and drawer label holders. Drawers are adaptable to either letter or legal size materials.
F2000 | Basket, Wastepaper, Fire Resistant | 1 | VV | Wastepaper basket, fire resistant, approximately 40 quart capacity. This unit is used to collect and temporarily store small quantities of paper refuse in patient rooms, administrative areas and nursing stations. Size and shape varies depending on the application and manufacturer selected.
F3200 | Clock, Battery, 12" Diameter | 1 | VV | Clock, 12" diameter. Round surface, easy to read numbers with sweep second hand. Wall mounted unit for use when impractical to install a fully synchronized clock system. Battery operated, (batteries not included).
M1801 | Computer, Microprocessing, w/Flat Panel Monitor | 1 | VV | Desk top microprocessing computer. The unit shall consist of a central processing mini tower, flat panel monitor, keyboard, mouse and speakers. The system shall have the following minimum characteristics: a 2.8 GHz Pentium processor; 512 MB memory; 80GB hard drive; 32/48x CD-ROMDVD combo; 1.44MB network interface card; video 32 MB NVIDIA; a 18 inch flat panel monitor. The computer is used throughout the facility to input, manipulate and retrieve information.
9 - SS204 - Phrm Svc Informatics Pharmacist Office, Stff Sprt | 9 - SS204 - Phrm Svc Informatics Pharmacist Office, Stff Sprt | 9 - SS204 - Phrm Svc Informatics Pharmacist Office, Stff Sprt | 9 - SS204 - Phrm Svc Informatics Pharmacist Office, Stff Sprt | 9 - SS204 - Phrm Svc Informatics Pharmacist Office, Stff Sprt
JSN | NAME | QTY | ACQ/INS | DESCRIPTION
A1010 | Telecommunication Outlet | 2 | VV | Telecommunication outlet location.
A1015 | Telephone, Desk, Multiple Line | 1 | VV | Telephone, desk, multiple line.
A5145 | Hook, Garment, Double, SS, Surface Mounted | 1 | CC | A surface mounted, satin finish stainless steel, double garment hook. Equipped with a concealed mounting bracket that is secured to a concealed wall plate. For general purpose use throughout the facility to hang various items of apparel.
E0078 | Workstation, L-Shaped w/Peninsula, Free Std, 78x72 | 1 | VV | This section will provide a whole work station typical to quickly plan work areas in clinical or administrative spaces. There will be a price decrease if typical work stations are used with vertical hanging strips instead of panels. THIS TYPICAL INCLUDES: 4 standard solid panels; 2 panel connectors, 2-way corner; 1 panel-to-panel connector; 2 finished end hardware; 1 cantilevered work surface; 1 peninsula work surface; 2 lockable flipper units; 2 shelf, storage/display; 2 lights; 1 tack board, 48"W; 1 tool rail, 30"W; 1 paper tray; 1 diagonal tray; 1 adjustable keyboard tray; 1 mobile pedestal, box/file.
F0110 | Bookcase, 3 Shelf | 1 | VV | Freestanding open metal shelf book case, approximately 60" high X 36" wide X 18" deep with three (3) adjustable shelves and four (4) non-marking floor glides.
F0205 | Chair, Side With Arms | 2 | VV | Upholstered side chair, 32" high X 21" wide X 23" deep with arms, padded seats and padded backs. Seat height is a minimum of 17". Available with or without sled base.
F0275 | Chair, Swivel, High Back | 1 | VV | Highback contemporary swivel chair, 41" high X 23" wide X 23" deep with five (5) caster swivel base and arms. Chair may be used at desks or in conference rooms. Back and seat are foam padded and upholstered with either woven textile fabric or vinyl.
F0420 | Cabinet, Filing, Lateral, Half Height | 1 | VV | Half height two (2) or three (3) drawer lateral filing cabinet, 28" high X 42" wide X 18" deep with recessed handles, locking device and drawer label holders. Drawers are adaptable to either letter or legal size materials.
F2000 | Basket, Wastepaper, Fire Resistant | 1 | VV | Wastepaper basket, fire resistant, approximately 40 quart capacity. This unit is used to collect and temporarily store small quantities of paper refuse in patient rooms, administrative areas and nursing stations. Size and shape varies depending on the application and manufacturer selected.
F3200 | Clock, Battery, 12" Diameter | 1 | VV | Clock, 12" diameter. Round surface, easy to read numbers with sweep second hand. Wall mounted unit for use when impractical to install a fully synchronized clock system. Battery operated, (batteries not included).
M1801 | Computer, Microprocessing, w/Flat Panel Monitor | 1 | VV | Desk top microprocessing computer. The unit shall consist of a central processing mini tower, flat panel monitor, keyboard, mouse and speakers. The system shall have the following minimum characteristics: a 2.8 GHz Pentium processor; 512 MB memory; 80GB hard drive; 32/48x CD-ROMDVD combo; 1.44MB network interface card; video 32 MB NVIDIA; a 18 inch flat panel monitor. The computer is used throughout the facility to input, manipulate and retrieve information.
10 - SS204 - Phrm Svc Pharmacoeconomist Office, Stff Sprt | 10 - SS204 - Phrm Svc Pharmacoeconomist Office, Stff Sprt | 10 - SS204 - Phrm Svc Pharmacoeconomist Office, Stff Sprt | 10 - SS204 - Phrm Svc Pharmacoeconomist Office, Stff Sprt | 10 - SS204 - Phrm Svc Pharmacoeconomist Office, Stff Sprt
JSN | NAME | QTY | ACQ/INS | DESCRIPTION
A1010 | Telecommunication Outlet | 2 | VV | Telecommunication outlet location.
A1015 | Telephone, Desk, Multiple Line | 1 | VV | Telephone, desk, multiple line.
A5145 | Hook, Garment, Double, SS, Surface Mounted | 1 | CC | A surface mounted, satin finish stainless steel, double garment hook. Equipped with a concealed mounting bracket that is secured to a concealed wall plate. For general purpose use throughout the facility to hang various items of apparel.
E0078 | Workstation, L-Shaped w/Peninsula, Free Std, 78x72 | 1 | VV | This section will provide a whole work station typical to quickly plan work areas in clinical or administrative spaces. There will be a price decrease if typical work stations are used with vertical hanging strips instead of panels. THIS TYPICAL INCLUDES: 4 standard solid panels; 2 panel connectors, 2-way corner; 1 panel-to-panel connector; 2 finished end hardware; 1 cantilevered work surface; 1 peninsula work surface; 2 lockable flipper units; 2 shelf, storage/display; 2 lights; 1 tack board, 48"W; 1 tool rail, 30"W; 1 paper tray; 1 diagonal tray; 1 adjustable keyboard tray; 1 mobile pedestal, box/file.
F0110 | Bookcase, 3 Shelf | 1 | VV | Freestanding open metal shelf book case, approximately 60" high X 36" wide X 18" deep with three (3) adjustable shelves and four (4) non-marking floor glides.
F0205 | Chair, Side With Arms | 2 | VV | Upholstered side chair, 32" high X 21" wide X 23" deep with arms, padded seats and padded backs. Seat height is a minimum of 17". Available with or without sled base.
F0275 | Chair, Swivel, High Back | 1 | VV | Highback contemporary swivel chair, 41" high X 23" wide X 23" deep with five (5) caster swivel base and arms. Chair may be used at desks or in conference rooms. Back and seat are foam padded and upholstered with either woven textile fabric or vinyl.
F0420 | Cabinet, Filing, Lateral, Half Height | 1 | VV | Half height two (2) or three (3) drawer lateral filing cabinet, 28" high X 42" wide X 18" deep with recessed handles, locking device and drawer label holders. Drawers are adaptable to either letter or legal size materials.
F2000 | Basket, Wastepaper, Fire Resistant | 1 | VV | Wastepaper basket, fire resistant, approximately 40 quart capacity. This unit is used to collect and temporarily store small quantities of paper refuse in patient rooms, administrative areas and nursing stations. Size and shape varies depending on the application and manufacturer selected.
F3200 | Clock, Battery, 12" Diameter | 1 | VV | Clock, 12" diameter. Round surface, easy to read numbers with sweep second hand. Wall mounted unit for use when impractical to install a fully synchronized clock system. Battery operated, (batteries not included).
M1801 | Computer, Microprocessing, w/Flat Panel Monitor | 1 | VV | Desk top microprocessing computer. The unit shall consist of a central processing mini tower, flat panel monitor, keyboard, mouse and speakers. The system shall have the following minimum characteristics: a 2.8 GHz Pentium processor; 512 MB memory; 80GB hard drive; 32/48x CD-ROMDVD combo; 1.44MB network interface card; video 32 MB NVIDIA; a 18 inch flat panel monitor. The computer is used throughout the facility to input, manipulate and retrieve information.
11 - SS218 - Phrm Svc Clerical Workstation, Stff Sprt | 11 - SS218 - Phrm Svc Clerical Workstation, Stff Sprt | 11 - SS218 - Phrm Svc Clerical Workstation, Stff Sprt | 11 - SS218 - Phrm Svc Clerical Workstation, Stff Sprt | 11 - SS218 - Phrm Svc Clerical Workstation, Stff Sprt
JSN | NAME | QTY | ACQ/INS | DESCRIPTION
A1010 | Telecommunication Outlet | 2 | VV | Telecommunication outlet location.
A1015 | Telephone, Desk, Multiple Line | 1 | VV | Telephone, desk, multiple line.
E0123 | Workstation, Straight, Free Standing, 72" W | 1 | VV | This JSN will provide a whole work station typical to quickly plan work in areas in clinical or administrative spaces. There will be a price decrease if typical work stations are used with vertical hanging strips instead of panels. THIS TYPICAL INCLUDES: 4 Standard Solid Panels 2 Panel Connectors, 2-Way Corner 1 Panel-to-Panel Connector 2 Finished End Hardware 1 Cantilevered, Work Surface 2 Lockable Flipper Units 2 Shelf, Storage/Displays 2 Lights 1 Tack board 1 Tool Rail 1 Paper Tray 1 Diagonal Tray 1 Adjustable Keyboard Tray 1 Mobile Pedestal, Box/File
F0275 | Chair, Swivel, High Back | 1 | VV | Highback contemporary swivel chair, 41" high X 23" wide X 23" deep with five (5) caster swivel base and arms. Chair may be used at desks or in conference rooms. Back and seat are foam padded and upholstered with either woven textile fabric or vinyl.
F0420 | Cabinet, Filing, Lateral, Half Height | 1 | VV | Half height two (2) or three (3) drawer lateral filing cabinet, 28" high X 42" wide X 18" deep with recessed handles, locking device and drawer label holders. Drawers are adaptable to either letter or legal size materials.
F2000 | Basket, Wastepaper, Fire Resistant | 1 | VV | Wastepaper basket, fire resistant, approximately 40 quart capacity. This unit is used to collect and temporarily store small quantities of paper refuse in patient rooms, administrative areas and nursing stations. Size and shape varies depending on the application and manufacturer selected.
M1801 | Computer, Microprocessing, w/Flat Panel Monitor | 1 | VV | Desk top microprocessing computer. The unit shall consist of a central processing mini tower, flat panel monitor, keyboard, mouse and speakers. The system shall have the following minimum characteristics: a 2.8 GHz Pentium processor; 512 MB memory; 80GB hard drive; 32/48x CD-ROMDVD combo; 1.44MB network interface card; video 32 MB NVIDIA; a 18 inch flat panel monitor. The computer is used throughout the facility to input, manipulate and retrieve information.
12 - SS101 - Phrm Svc Conference Room, Educ Svc | 12 - SS101 - Phrm Svc Conference Room, Educ Svc | 12 - SS101 - Phrm Svc Conference Room, Educ Svc | 12 - SS101 - Phrm Svc Conference Room, Educ Svc | 12 - SS101 - Phrm Svc Conference Room, Educ Svc
JSN | NAME | QTY | ACQ/INS | DESCRIPTION
A1010 | Telecommunication Outlet | 1 | VV | Telecommunication outlet location.
A5212 | Bracket, Television, Wall-Mounted, Tilt/Angle | 1 | VV | A wall mounted, tilt/angled TV bracket for 37" to 80" TVs. Mount will be a universal and VESA compliant unit with a load capacity of up to 130 lbs.
A5220 | Bracket, Television, Wall Backing | 1 | CC | Wall mounted television bracket backing which provides additional support and strength for the installation of the television bracket. Option available for interior or exterior plate and sized for 12” 16” or 24” stud spacing.
A6046 | Artwork, Decorative, With Frame | 1 | VV | This JSN is to be used for determining and defining location of decorative artwork.
F0220 | Chair, Conference | 10 | VV | Conference chair designed to complement the executive furniture package selected. Foam rubber cushioned seats and backs covered with either woven fabric or vinyl. Base with 5 (five) swivel casters.
F0765 | Table, Folding / Nesting | 2 | VV | Folding table intended for a variety of uses. Designed with a flip top that allows tables to store nested to minimize needed storage space. Available in multiple laminate finish colors/patterns, bases, surface shapes (description and pricing based on a rectangle shape) and edge finish, . Available with leveling glides or casters (2 locking, 2 non-locking).
F2000 | Basket, Wastepaper, Fire Resistant | 1 | VV | Wastepaper basket, fire resistant, approximately 40 quart capacity. This unit is used to collect and temporarily store small quantities of paper refuse in patient rooms, administrative areas and nursing stations. Size and shape varies depending on the application and manufacturer selected.
F3200 | Clock, Battery, 12" Diameter | 1 | VV | Clock, 12" diameter. Round surface, easy to read numbers with sweep second hand. Wall mounted unit for use when impractical to install a fully synchronized clock system. Battery operated, (batteries not included).
M0512 | Television, HDTV, Large Screen, 60" | 1 | VV | A high definition (HDTV) multimedia, slim design, 60"W to 65"W color television. The TV will have a 16.9 wide screen aspect ratio with full HD 1080p resolution and HDMI connections. TV may be LED, Plasma or LCD. TV will include a stand.
13 - SV381 - Phrm Svc Refreshment Center Alcove, F&N Svc | 13 - SV381 - Phrm Svc Refreshment Center Alcove, F&N Svc | 13 - SV381 - Phrm Svc Refreshment Center Alcove, F&N Svc | 13 - SV381 - Phrm Svc Refreshment Center Alcove, F&N Svc | 13 - SV381 - Phrm Svc Refreshment Center Alcove, F&N Svc
JSN | NAME | QTY | ACQ/INS | DESCRIPTION
A5075 | Dispenser, Soap, Disposable | 1 | VV | Disposable soap dispenser. One-handed dispensing operation. Designed to accommodate disposable soap cartridge and valve.
A5080 | Dispenser, Paper Towel, SS, Surface Mounted | 1 | CC | A surface mounted, satin finish stainless steel, single-fold, paper towel dispenser. Dispenser features: tumbler lock; front hinged at bottom; and refill indicator slot. Minimum capacity 400 single-fold paper towels. For general purpose use throughout the facility.
C02D0 | Cabinet, U/C/B, 4 Drawer, 36x24x22 | 1 | CC | Standing height under counter base cabinet with four full width drawers of equal height. Also referred to as a drawer cabinet. For general purpose use throughout the facility.
C02Q0 | Cabinet, Sink, U/C/B, 1 Door, 36x24x22 | 1 | CC | Standing height under counter base sink cabinet with a solid right or left-hinged door (appropriate door configuration to be indicated on equipment elevation drawings). Also referred to as a single-door sink cabinet. For general purpose use throughout the facility where a sink is to be used. Coordinate actual clear cabinet dimension with the actual outside dimension of sink that is specified to ensure that they are compatible.
CB020 | Cabinet, W/H, 2 Shelf, 1 DO, Sloping Top, 38x24x13 | 1 | CC | Wall hung cabinet with two adjustable shelves, solid right or left-hinged door (appropriate door hinge configuration to be indicated on equipment elevation drawings), and sloping top. Also referred to as a solid hinged single door case. For general purpose use throughout the facility.
CS010 | Sink, SS, Single Compartment, 7.5x12x12 ID | 1 | CC | Single compartment stainless steel sink, drop-in, self-rimming, ledge-type, connected with a drain and provided with a mixing faucet. It shall also be provided with pre-punched fixture holes on 4" center, integral back ledge to accommodate deck-mounted fixtures, brushed/polished interior and top surfaces, and sound deadened. Recommended for use in suspended or U/C/B sink cabinets having a high plastic laminate or Chemsurf laminate countertop/work surface. For general purpose use throughout the facility.
CT030 | Countertop, High Pressure Laminate | 1 | CC | High pressure laminate countertop (composition of wood particle core with plastic laminate surface) having a hard smooth surface finish, standard thickness of 1", and a 4" butt backsplash/curb. Also referred to as a work surface or work top. Available in a wide choice of colors, patterns, and depths. Used in general purpose areas requiring a basic work surface arrangement with limited heat resistance and poor chemical resistance. Pricing based upon a 24" depth.
F2000 | Basket, Wastepaper, Fire Resistant | 1 | VV | Wastepaper basket, fire resistant, approximately 40 quart capacity. This unit is used to collect and temporarily store small quantities of paper refuse in patient rooms, administrative areas and nursing stations. Size and shape varies depending on the application and manufacturer selected.
F3025 | Board, Bulletin, Wood Framed | 1 | VV | Bulletin board approximately 36"W x 24"H. Wood framed 1/2" cork posting panel with moisture proof backing. Units are factory assembled and have keyhole hangers for easy installation.
K1552 | Brewer, Coffee, Auto, Elect, 3 Burner, Front/Back | 1 | VV | Space saving front to back automatic coffee maker. This unit includes a heating tank, connection for a cold water supply, decanter service with three burners, funnel and a water flow controller. The unit is used for semi-automatic coffee brewing in cafeterias and commercial institutions. The unit automatically shuts off the water flow when enough has passed through to fill the pot. The unit is normally provided plumbed with a hot water faucet to the side for making other hot drinks (tea, cider, cocoa, etc.). The database height dimension does not include the clearance for coffee decanters warming on the upper burners.
14 - SB191 - Phrm Svc Staff Toilet, Bldg Sprt | 14 - SB191 - Phrm Svc Staff Toilet, Bldg Sprt | 14 - SB191 - Phrm Svc Staff Toilet, Bldg Sprt | 14 - SB191 - Phrm Svc Staff Toilet, Bldg Sprt | 14 - SB191 - Phrm Svc Staff Toilet, Bldg Sprt
JSN | NAME | QTY | ACQ/INS | DESCRIPTION
A1067 | Mirror, Float Glass, ADA Accessible | 1 | CC | A high quality 1/4" polished float glass mirror with a stainless steel frame. Frame holds mirror in a tilted position for accessibility and compliance with ADA requirements. Mirror has a galvanized steel back secured to frame with concealed screws with integral horizontal hanging brackets. Mirror shall be approximately 18" wide and 36" high. Other sizes are available.
A4995 | Table, Diaper Changing, Wall Mounted | 1 | CC | Wall mounted diaper changing table for use in public restrooms. Unit is a fold down system that folds upward when not in use for minimal intrusion into the room. Changing surface is contoured and has safety belt to insure that an infant will not fall from the table. Table is designed to hold no less than 250 pounds static weight. Closed dimensions are approximately 21" H x 36" W x 5" D. Open dimensions vary according to style. One system's open dimensions are 15 " high, 32" wide and 19" deep.
A5075 | Dispenser, Soap, Disposable | 1 | VV | Disposable soap dispenser. One-handed dispensing operation. Designed to accommodate disposable soap cartridge and valve.
A5082 | Dispenser, Paper Towel, Sensor, Hands Free | 1 | CC | A surface mounted, sensor activated, automatic, roll paper towel dispenser. The unit dispenses a paper towel automatically only when hands are place in position below the dispenser for maximum sanitation and hygiene. May include adjustable settings for sheet length, time delay, and sensor range. Unit is battery operated or with optional AC power adapter.
A5090 | Disposal, Sanitary Napkin, SS, Surface Mounted | 1 | CC | A surface mounted, satin finish stainless steel, sanitary napkin disposal. Disposal features a flip-up cover, secured to the container by a heavy duty stainless steel piano-hinge. Disposal may be secured to wall or toilet partition. For general purpose use in female toilet stalls or rooms and uni-sex toilet rooms.
A5109 | Grab Bar, 1-1/4" Dia., SS, 2 Wall, W/C Accessible | 1 | CC | A 1-1/4" diameter, satin finish stainless steel, peened gripping surface, 2 wall toilet stall/ room, grab bar with concealed mounting flanges. Snap over flanges are provided to conceal mounting screws. A selection of mounting kits and concealed anchor devices are available from the manufacturers for different types of installations. Grab bar shall comply with barrier-free accessibility guidelines for structural strength. For typical water closet applications in toilet stalls and rooms where ADA (American's With Disabilities Act) requirements must be met.
A5145 | Hook, Garment, Double, SS, Surface Mounted | 1 | CC | A surface mounted, satin finish stainless steel, double garment hook. Equipped with a concealed mounting bracket that is secured to a concealed wall plate. For general purpose use throughout the facility to hang various items of apparel.
A5200 | Dispenser, Toilet Tissue, SS, 2-Roll, Surface Mntd | 1 | CC | A concealed surface mounted, double roll, satin finish stainless steel, toilet tissue dispenser. Unit accommodates two standard-core toilet tissue rolls through 5" in diameter. Spindles are chrome plated plastic with a heavy-duty internal spring and turn freely for non-controlled delivery. For general purpose use in restrooms.
F2010 | Basket, Wastepaper, Step-On | 1 | VV | "Step-on" wastepaper basket with inner liner and foot petal activated flip top.
P3200 | Lavatory, Vitreous China, Slab Type w/Sens Op Fauc | 1 | CC | Wall mounted, slab type, vitreous china, lavatory (approximately 7 x 15 x 10 inches) with faucet holes on 4 inch centers; electronic sensor operated, goose neck spout and grid strainer. It shall be suitable for use in clinics, offices and patient care areas.
P9050 | Toilet, Wall Hung, Siphon Jet | 1 | CC | Siphon jet water closet/ toilet. This unit is wall hung with an elongated bowl, top spud flushometer, seat with open front and check hinge, and carrier. Used in restrooms throughout the health care facility.
15 - SC399 - Phrm Svc Server Room, OIT | 15 - SC399 - Phrm Svc Server Room, OIT | 15 - SC399 - Phrm Svc Server Room, OIT | 15 - SC399 - Phrm Svc Server Room, OIT | 15 - SC399 - Phrm Svc Server Room, OIT
JSN | NAME | QTY | ACQ/INS | DESCRIPTION
A0900 | Relay Rack, Aluminum | 1 | VV | Rack used to hold network components such as servers, switches, hubs, patch panels, router, etc. Racks are available in varying heights, channel depths, and channel width. The model numbers specified may be U.L. Listed version with 2 Top Angles, 7' height, 19" wide, blank Aluminum, with mounting holes on both sides (front and back).
A0901 | Cable Management, Horizontal Base Unit | 1 | VV | Horizontal cable management unit for a 19" rack with a channel approximately 2"x2". Provides for professional finish to hide cables in a switch rack. Various models are quoted with fingered type exits or brackets and/or rear access holes.
A0902 | Rear Wire Frame | 1 | VV | For use with horizontal base unit for double sided management. This item is intended to be used with JSNs A0901 and/or A0903 model HC219 series from Hubbell only.
A0903 | Rear Hinged Cover, for LAN Rack | 1 | VV | This item is intended to be used with JSNs A0901 and/or A0902 model HC219 series from Hubbell only.
A0904 | Fiber Optic Cabinet, 36 Port, Rack Mounted | 1 | VV | This cabinet is designed to accommodate up to 6 six-packs of adapters or blank panels. This cabinet is specifically designed to accommodate Hubbell adapter panels as reflected in JSNs A0905 and A0906.
A0905 | Adapter Panel With Couplers, Blue, 6 Port, SM/MM | 1 | VV | Modular six-pack fiber adapter panel, designed to snap into Hubbell's enclosures such as JSN A0904. Loaded with 3 SM/MM SC duplex style blue adapters, standard density.
A0906 | Adapter Panel With Couplers, Yellow, 6 Port, SM/MM | 1 | VV | Modular six-pack fiber adapter panel, designed to snap into Hubbell's enclosures such as JSN A0904. Loaded with 3 SM/MM SC duplex style Yellow adapters, standard density.
A0908 | Patch Panel, 110 Block/RJ-45, Cat 5E, 48 Port,568A | 1 | VV | This 48 Port/RJ45, Cat 5e (or better) patch panel is designed for the following applications. Gigabit 1000BASE-T, 100BASE-TX, ATM 155, TP-PMD (CDDI).
A0910 | Patch Panel, 110 Block/RJ-45, Cat 5E, 96 Port,568A | 1 | VV | This 96 Port/RJ45, Cat 5e (or better) patch panel is designed for the following applications. Gigabit 1000BASE-T, 100BASE-TX, ATM 155, TP-PMD (CDDI).
A0911 | Power Supply, Uninterruptable, Rack Mounted | 1 | VV | Uninterruptable Power Supply, Approximately 2200VA/1600W, Rack Mount with extendable Run Time. Unit must incorporate hot user swappable batteries and must have an overload indicator, replace battery indicator, audible alarm, automatic voltage regulation and include Smart Slot card and software. It must use RS232 DB-9 interface for communication. NEMA L5-30P power connector, and (8) NEMA 5-15R outlets.
A0912 | Battery Pack, Extended for use with UPS (A0911) | 1 | VV | Battery Pack for use with JSN A0911 to extend backup power availability. Battery rated at approximately 1600 VA.
A0913 | Switch, Local Area Network (LAN) | 1 | VV | Omni switch router, 9 slot chassis, 725W AC power supply and rack mount brackets. Supports high speed frame switching fabric. Software and Manual included. Requires management module JSN A0914 and works with Power Supply A0915.
A0914 | Management Processor Module for LAN Switch | 1 | VV | Management processor module with 10BaseT with layer-3 switching (HRE-X); 32 MB DRAM & 8 MB flash memory. Operates over the 22G distributed switching fabric. Works with Switch LAN JSN A0913 and Power Supply A0915.
A0915 | Power Supply, 725 W, for LAN Switch | 1 | VV | 725 Watt powersupply. Redundant or spare power supply for the 9 slot Omni Switch Router. Works with Switch LAN JSN A0913 and Management Processor JSN A0914.
A0916 | Switching Module, Desktop, Fast Ethernet | 1 | VV | High Density Fast Ethernet desktop switching module. Thirty-two 10/100Base TX switching ports, RJ-45 connectors. Supports Cat 5 twisted pair cable-100 ohm and CAM support for 1024 MAC addresses.
A0917 | Switching Module, MM Fiber, Gigabit Ethernet Server | 1 | VV | Gigabit Ethernet server switching module. Four 1000 base SX switching ports, SC connectors. Supports multi-mode fiber optic cable and CAM support for 4096 MAC addresses. Must be used in the Omni Switch/Router product only.
A0918 | Switching Module, SM, Gigabit Ethernet Server | 1 | VV | Gigabit Ethernet server switching module. Four 1000 Base LX switching ports, SC connectors. Supports single mode fiber optic cable and CAM support for 4096 MAC addresses. Must be used in the Omni Switch/Router product only.
A1010 | Telecommunication Outlet | 1 | VV | Telecommunication outlet location.
F0280 | Chair, Swivel, Low Back | 1 | VV | Low back contemporary swivel chair, 37" high X 25" wide X 31" deep with a five (5) caster swivel base, arms and foam padded seat and back upholstered with either woven textile fabric or vinyl.
F2000 | Basket, Wastepaper, Fire Resistant | 1 | VV | Wastepaper basket, fire resistant, approximately 40 quart capacity. This unit is used to collect and temporarily store small quantities of paper refuse in patient rooms, administrative areas and nursing stations. Size and shape varies depending on the application and manufacturer selected.
16 - SS272 - Phrm Svc Admin Copy / Supply Room, Stff Sprt | 16 - SS272 - Phrm Svc Admin Copy / Supply Room, Stff Sprt | 16 - SS272 - Phrm Svc Admin Copy / Supply Room, Stff Sprt | 16 - SS272 - Phrm Svc Admin Copy / Supply Room, Stff Sprt | 16 - SS272 - Phrm Svc Admin Copy / Supply Room, Stff Sprt
JSN | NAME | QTY | ACQ/INS | DESCRIPTION
A1010 | Telecommunication Outlet | 2 | VV | Telecommunication outlet location.
A1012 | Telephone, Wall Mounted, 1 Line | 1 | VV | Telephone, wall mounted, 1 line.
F0465 | Cabinet, Storage, 2 Door, 5 Shelf | 1 | VV | Storage cabinet, 78" high X 48" wide X 24" deep with two (2) doors and five (5) adjustable shelves.
F0775 | Table, Work, 2 Drawer | 1 | VV | Work table approximately 32" high X 72" wide X 30" deep with two drawers and a hard wood top.
F2000 | Basket, Wastepaper, Fire Resistant | 1 | VV | Wastepaper basket, fire resistant, approximately 40 quart capacity. This unit is used to collect and temporarily store small quantities of paper refuse in patient rooms, administrative areas and nursing stations. Size and shape varies depending on the application and manufacturer selected.
F2550 | Shredder, Paper Heavy Duty | 1 | VV | Shredder shall be able to process a minimum of 25 sheets of paper per pass at a minimum rate of 20 feet per minute. The unit shall have a 16 inch throat to accept paper. Paper shall be shredded into 1/4 inch strips.
M1810 | Copier, Floor Standing, Digital | 1 | VV | Floor standing copier. Unit features automatic paper size selection, automatic document feeder and sorter. The system also has zoom capabilities and automatic two-sided copying. For use where medium volume reproduction is required in the range of 30 to 40 copies per minute.
M1835 | Printer, Color Laser, Large | 1 | VV | Color laser printer designed for high volume use and network capable. The printer shall be capable of printing a minimum of 25 pages per minute (ppm) of black print and 20 ppm color print. Resolution shall be no less than 600 X 600 dpi. It shall be capable of printing on multiple media types (plain, inkjet, photo paper and transparencies) and be capable of accepting media sizes of 3 X 5 to 8.5 X 14 inches. The printer is used in multi-user network offices.
10 - PHARMACY EDUCATION AREA | 10 - PHARMACY EDUCATION AREA | 10 - PHARMACY EDUCATION AREA | 10 - PHARMACY EDUCATION AREA | 10 - PHARMACY EDUCATION AREA
1 - SS218 - Phrm Svc Clinical Teaching Coordinator Workstation, Stff Sprt | 1 - SS218 - Phrm Svc Clinical Teaching Coordinator Workstation, Stff Sprt | 1 - SS218 - Phrm Svc Clinical Teaching Coordinator Workstation, Stff Sprt | 1 - SS218 - Phrm Svc Clinical Teaching Coordinator Workstation, Stff Sprt | 1 - SS218 - Phrm Svc Clinical Teaching Coordinator Workstation, Stff Sprt
JSN | NAME | QTY | ACQ/INS | DESCRIPTION
A1010 | Telecommunication Outlet | 2 | VV | Telecommunication outlet location.
A1015 | Telephone, Desk, Multiple Line | 1 | VV | Telephone, desk, multiple line.
E0123 | Workstation, Straight, Free Standing, 72" W | 1 | VV | This JSN will provide a whole work station typical to quickly plan work in areas in clinical or administrative spaces. There will be a price decrease if typical work stations are used with vertical hanging strips instead of panels. THIS TYPICAL INCLUDES: 4 Standard Solid Panels 2 Panel Connectors, 2-Way Corner 1 Panel-to-Panel Connector 2 Finished End Hardware 1 Cantilevered, Work Surface 2 Lockable Flipper Units 2 Shelf, Storage/Displays 2 Lights 1 Tack board 1 Tool Rail 1 Paper Tray 1 Diagonal Tray 1 Adjustable Keyboard Tray 1 Mobile Pedestal, Box/File
F0275 | Chair, Swivel, High Back | 1 | VV | Highback contemporary swivel chair, 41" high X 23" wide X 23" deep with five (5) caster swivel base and arms. Chair may be used at desks or in conference rooms. Back and seat are foam padded and upholstered with either woven textile fabric or vinyl.
F0420 | Cabinet, Filing, Lateral, Half Height | 1 | VV | Half height two (2) or three (3) drawer lateral filing cabinet, 28" high X 42" wide X 18" deep with recessed handles, locking device and drawer label holders. Drawers are adaptable to either letter or legal size materials.
F2000 | Basket, Wastepaper, Fire Resistant | 1 | VV | Wastepaper basket, fire resistant, approximately 40 quart capacity. This unit is used to collect and temporarily store small quantities of paper refuse in patient rooms, administrative areas and nursing stations. Size and shape varies depending on the application and manufacturer selected.
M1801 | Computer, Microprocessing, w/Flat Panel Monitor | 1 | VV | Desk top microprocessing computer. The unit shall consist of a central processing mini tower, flat panel monitor, keyboard, mouse and speakers. The system shall have the following minimum characteristics: a 2.8 GHz Pentium processor; 512 MB memory; 80GB hard drive; 32/48x CD-ROMDVD combo; 1.44MB network interface card; video 32 MB NVIDIA; a 18 inch flat panel monitor. The computer is used throughout the facility to input, manipulate and retrieve information.
2 - SS218 - Phrm Svc Intern / Student Workstation, Stff Sprt | 2 - SS218 - Phrm Svc Intern / Student Workstation, Stff Sprt | 2 - SS218 - Phrm Svc Intern / Student Workstation, Stff Sprt | 2 - SS218 - Phrm Svc Intern / Student Workstation, Stff Sprt | 2 - SS218 - Phrm Svc Intern / Student Workstation, Stff Sprt
JSN | NAME | QTY | ACQ/INS | DESCRIPTION
A1010 | Telecommunication Outlet | 2 | VV | Telecommunication outlet location.
A1015 | Telephone, Desk, Multiple Line | 1 | VV | Telephone, desk, multiple line.
E0123 | Workstation, Straight, Free Standing, 72" W | 1 | VV | This JSN will provide a whole work station typical to quickly plan work in areas in clinical or administrative spaces. There will be a price decrease if typical work stations are used with vertical hanging strips instead of panels. THIS TYPICAL INCLUDES: 4 Standard Solid Panels 2 Panel Connectors, 2-Way Corner 1 Panel-to-Panel Connector 2 Finished End Hardware 1 Cantilevered, Work Surface 2 Lockable Flipper Units 2 Shelf, Storage/Displays 2 Lights 1 Tack board 1 Tool Rail 1 Paper Tray 1 Diagonal Tray 1 Adjustable Keyboard Tray 1 Mobile Pedestal, Box/File
F0275 | Chair, Swivel, High Back | 1 | VV | Highback contemporary swivel chair, 41" high X 23" wide X 23" deep with five (5) caster swivel base and arms. Chair may be used at desks or in conference rooms. Back and seat are foam padded and upholstered with either woven textile fabric or vinyl.
F0420 | Cabinet, Filing, Lateral, Half Height | 1 | VV | Half height two (2) or three (3) drawer lateral filing cabinet, 28" high X 42" wide X 18" deep with recessed handles, locking device and drawer label holders. Drawers are adaptable to either letter or legal size materials.
F2000 | Basket, Wastepaper, Fire Resistant | 1 | VV | Wastepaper basket, fire resistant, approximately 40 quart capacity. This unit is used to collect and temporarily store small quantities of paper refuse in patient rooms, administrative areas and nursing stations. Size and shape varies depending on the application and manufacturer selected.
M1801 | Computer, Microprocessing, w/Flat Panel Monitor | 1 | VV | Desk top microprocessing computer. The unit shall consist of a central processing mini tower, flat panel monitor, keyboard, mouse and speakers. The system shall have the following minimum characteristics: a 2.8 GHz Pentium processor; 512 MB memory; 80GB hard drive; 32/48x CD-ROMDVD combo; 1.44MB network interface card; video 32 MB NVIDIA; a 18 inch flat panel monitor. The computer is used throughout the facility to input, manipulate and retrieve information.
11 - ALL-HAZARD EMERGENCY CACHE | 11 - ALL-HAZARD EMERGENCY CACHE | 11 - ALL-HAZARD EMERGENCY CACHE | 11 - ALL-HAZARD EMERGENCY CACHE | 11 - ALL-HAZARD EMERGENCY CACHE
1 - SV561 - Pharmacy Cache, Phrm Svc | 1 - SV561 - Pharmacy Cache, Phrm Svc | 1 - SV561 - Pharmacy Cache, Phrm Svc | 1 - SV561 - Pharmacy Cache, Phrm Svc | 1 - SV561 - Pharmacy Cache, Phrm Svc
JSN | NAME | QTY | ACQ/INS | DESCRIPTION
F2245 | Camera, Video Surveillance, HD, IP Powered | 1 | VV | A high definition, full functional video surveillance camera. The camera is capable of full 1080p resolution at 30 frames per second while optimizing network usage with H.264, MPEG-4 and JPEG compression formats. Camera will have an open, standards-based design providing a platform for integration and operation as an independent device or as part of a surveillance network.
F3200 | Clock, Battery, 12" Diameter | 1 | VV | Clock, 12" diameter. Round surface, easy to read numbers with sweep second hand. Wall mounted unit for use when impractical to install a fully synchronized clock system. Battery operated, (batteries not included).
R6065 | Refrigerator, Biological, 3 Door, 78 CUFT | 1 | VV | Biological refrigerator. This unit shall have a minimum volume of 78 cubic feet, triple doors, at least eight adjustable shelves and one stationary shelf. Unit will have an adjustable temperature range of approximately +2 C to +10 C. The unit will have a microprocessor temperature controller and audio and visual alarms. This refrigerator is used in laboratories and hospitals for storage of biologicals.
12 - INVESTIGATIONAL DRUG SERVICES (IDS) | 12 - INVESTIGATIONAL DRUG SERVICES (IDS) | 12 - INVESTIGATIONAL DRUG SERVICES (IDS) | 12 - INVESTIGATIONAL DRUG SERVICES (IDS) | 12 - INVESTIGATIONAL DRUG SERVICES (IDS)
2 - SV552 - IDS Records Storage Room, Phrm Svc | 2 - SV552 - IDS Records Storage Room, Phrm Svc | 2 - SV552 - IDS Records Storage Room, Phrm Svc | 2 - SV552 - IDS Records Storage Room, Phrm Svc | 2 - SV552 - IDS Records Storage Room, Phrm Svc
JSN | NAME | QTY | ACQ/INS | DESCRIPTION
A1010 | Telecommunication Outlet | 1 | VV | Telecommunication outlet location.
A1014 | Telephone, Wall Mounted, 1 Line, With Speaker | 1 | VV | Telephone, wall mounted, 1 line, with speaker.
M2055 | Shelving, Storage, Wire, CRS, w/Adjustable Shelves | 4 | VV | Stationary, wire, shelving unit. Unit has fully adjustable shelves constructed of stainless steel. For use in general purpose storage areas. Shelving is provided in various sizes and configurations. Price provided is for a unit approximately 74"H x 18"D x 48"W with four shelves.
13 - MEDICATION CONSULTATION SERVICES | 13 - MEDICATION CONSULTATION SERVICES | 13 - MEDICATION CONSULTATION SERVICES | 13 - MEDICATION CONSULTATION SERVICES | 13 - MEDICATION CONSULTATION SERVICES
1 - SS221 - Phrm Svc Reception, Stff Sprt | 1 - SS221 - Phrm Svc Reception, Stff Sprt | 1 - SS221 - Phrm Svc Reception, Stff Sprt | 1 - SS221 - Phrm Svc Reception, Stff Sprt | 1 - SS221 - Phrm Svc Reception, Stff Sprt
JSN | NAME | QTY | ACQ/INS | DESCRIPTION
A1010 | Telecommunication Outlet | 1 | VV | Telecommunication outlet location.
A1015 | Telephone, Desk, Multiple Line | 1 | VV | Telephone, desk, multiple line.
A6105 | Counter, Reception Control, Built-In | 1 | CC | Counter, control, inpatient, built-in. Consists of two 18” wide base cabinets with two drawers and file drawer, two 30” wide pencil drawers and two 18” wide base cabinet with four drawers. The countertop shall be a composition of wood particle core with plastic laminate surface having a hard smooth surface finish, standard thickness of 1” and a 4” butt backsplash/curb. Pricing based on a 30" depth.
F0275 | Chair, Swivel, High Back | 1 | VV | Highback contemporary swivel chair, 41" high X 23" wide X 23" deep with five (5) caster swivel base and arms. Chair may be used at desks or in conference rooms. Back and seat are foam padded and upholstered with either woven textile fabric or vinyl.
F2000 | Basket, Wastepaper, Fire Resistant | 1 | VV | Wastepaper basket, fire resistant, approximately 40 quart capacity. This unit is used to collect and temporarily store small quantities of paper refuse in patient rooms, administrative areas and nursing stations. Size and shape varies depending on the application and manufacturer selected.
F3200 | Clock, Battery, 12" Diameter | 1 | VV | Clock, 12" diameter. Round surface, easy to read numbers with sweep second hand. Wall mounted unit for use when impractical to install a fully synchronized clock system. Battery operated, (batteries not included).
M1801 | Computer, Microprocessing, w/Flat Panel Monitor | 1 | VV | Desk top microprocessing computer. The unit shall consist of a central processing mini tower, flat panel monitor, keyboard, mouse and speakers. The system shall have the following minimum characteristics: a 2.8 GHz Pentium processor; 512 MB memory; 80GB hard drive; 32/48x CD-ROMDVD combo; 1.44MB network interface card; video 32 MB NVIDIA; a 18 inch flat panel monitor. The computer is used throughout the facility to input, manipulate and retrieve information.
2 - SB003 - Phrm Svc Waiting, Bldg Sprt | 2 - SB003 - Phrm Svc Waiting, Bldg Sprt | 2 - SB003 - Phrm Svc Waiting, Bldg Sprt | 2 - SB003 - Phrm Svc Waiting, Bldg Sprt | 2 - SB003 - Phrm Svc Waiting, Bldg Sprt
JSN | NAME | QTY | ACQ/INS | DESCRIPTION
A5077 | Dispenser, Hand Sanitizer, Hands-Free | 1 | VV | A touch free wall-mounted hand sanitizer dispenser. For use throughout a healthcare facility. Unit does not include the sanitizing liquid. Units are battery operated.
A6046 | Artwork, Decorative, With Frame | 1 | VV | This JSN is to be used for determining and defining location of decorative artwork.
F0206 | Chair, Side, Bariatric, With Arms | 1 | VV | A bariatric side chair with arms for use in a waiting room, lobby or other patient area. Chair will have a padded seat and back and have a capacity of 800 pounds.
F0305 | Chair, Waiting Room, Single | 1 | VV | Single seat waiting room chair with foam padded seat and back. Upholstered with either woven fabric textile or vinyl. Arms and floor glides included.
F2000 | Basket, Wastepaper, Fire Resistant | 1 | VV | Wastepaper basket, fire resistant, approximately 40 quart capacity. This unit is used to collect and temporarily store small quantities of paper refuse in patient rooms, administrative areas and nursing stations. Size and shape varies depending on the application and manufacturer selected.
F2300 | Rack, Magazine, Wall Mounted | 1 | VV | Wall mounted magazine rack with nine (9) magazine holding compartments.
F3200 | Clock, Battery, 12" Diameter | 1 | VV | Clock, 12" diameter. Round surface, easy to read numbers with sweep second hand. Wall mounted unit for use when impractical to install a fully synchronized clock system. Battery operated, (batteries not included).
3 - SC271 - Phrm Svc Consult Room, Clncl Sprt | 3 - SC271 - Phrm Svc Consult Room, Clncl Sprt | 3 - SC271 - Phrm Svc Consult Room, Clncl Sprt | 3 - SC271 - Phrm Svc Consult Room, Clncl Sprt | 3 - SC271 - Phrm Svc Consult Room, Clncl Sprt
JSN | NAME | QTY | ACQ/INS | DESCRIPTION
A1010 | Telecommunication Outlet | 2 | VV | Telecommunication outlet location.
A1012 | Telephone, Wall Mounted, 1 Line | 1 | VV | Telephone, wall mounted, 1 line.
A5145 | Hook, Garment, Double, SS, Surface Mounted | 1 | CC | A surface mounted, satin finish stainless steel, double garment hook. Equipped with a concealed mounting bracket that is secured to a concealed wall plate. For general purpose use throughout the facility to hang various items of apparel.
F0115 | Bookcase, Open, 5 Shelf | 1 | VV | Freestanding open shelf bookcase, approximately 82" high X 37" wide X 18" deep with 5 (five) adjustable shelves. Unit can be separate or part of a system with available add-on shelving.
F0205 | Chair, Side With Arms | 3 | VV | Upholstered side chair, 32" high X 21" wide X 23" deep with arms, padded seats and padded backs. Seat height is a minimum of 17". Available with or without sled base.
F0750 | Table, Office, (size as required) | 1 | VV | Office table, sized as required. May be used as either a four (4) to six (6) person conference table or as an extra work surface area.
F2000 | Basket, Wastepaper, Fire Resistant | 1 | VV | Wastepaper basket, fire resistant, approximately 40 quart capacity. This unit is used to collect and temporarily store small quantities of paper refuse in patient rooms, administrative areas and nursing stations. Size and shape varies depending on the application and manufacturer selected.
F3200 | Clock, Battery, 12" Diameter | 1 | VV | Clock, 12" diameter. Round surface, easy to read numbers with sweep second hand. Wall mounted unit for use when impractical to install a fully synchronized clock system. Battery operated, (batteries not included).
M0506 | Television, Flat Screen | 1 | VV | Flat screen television with approximately 32'" to 40' diagonal screen size. The TV will have built-in speakers, NTSC tuner, a 16:9 wide screen aspect ratio, a minimum of 1280 x 768 resolution and a remote control.
M1802 | Work Station, Computer, Retractable, Wall Mounted | 1 | VV | A wall mounted retractable work station. Work station is used as a computer station in treatment rooms, exam rooms and areas where physical space in limited.
4 - SS218 - Phrm Svc Tele-Phrm Workstation, Stff Sprt | 4 - SS218 - Phrm Svc Tele-Phrm Workstation, Stff Sprt | 4 - SS218 - Phrm Svc Tele-Phrm Workstation, Stff Sprt | 4 - SS218 - Phrm Svc Tele-Phrm Workstation, Stff Sprt | 4 - SS218 - Phrm Svc Tele-Phrm Workstation, Stff Sprt
JSN | NAME | QTY | ACQ/INS | DESCRIPTION
A1010 | Telecommunication Outlet | 2 | VV | Telecommunication outlet location.
A1015 | Telephone, Desk, Multiple Line | 1 | VV | Telephone, desk, multiple line.
E0123 | Workstation, Straight, Free Standing, 72" W | 1 | VV | This JSN will provide a whole work station typical to quickly plan work in areas in clinical or administrative spaces. There will be a price decrease if typical work stations are used with vertical hanging strips instead of panels. THIS TYPICAL INCLUDES: 4 Standard Solid Panels 2 Panel Connectors, 2-Way Corner 1 Panel-to-Panel Connector 2 Finished End Hardware 1 Cantilevered, Work Surface 2 Lockable Flipper Units 2 Shelf, Storage/Displays 2 Lights 1 Tack board 1 Tool Rail 1 Paper Tray 1 Diagonal Tray 1 Adjustable Keyboard Tray 1 Mobile Pedestal, Box/File
F0275 | Chair, Swivel, High Back | 1 | VV | Highback contemporary swivel chair, 41" high X 23" wide X 23" deep with five (5) caster swivel base and arms. Chair may be used at desks or in conference rooms. Back and seat are foam padded and upholstered with either woven textile fabric or vinyl.
F0420 | Cabinet, Filing, Lateral, Half Height | 1 | VV | Half height two (2) or three (3) drawer lateral filing cabinet, 28" high X 42" wide X 18" deep with recessed handles, locking device and drawer label holders. Drawers are adaptable to either letter or legal size materials.
F2000 | Basket, Wastepaper, Fire Resistant | 1 | VV | Wastepaper basket, fire resistant, approximately 40 quart capacity. This unit is used to collect and temporarily store small quantities of paper refuse in patient rooms, administrative areas and nursing stations. Size and shape varies depending on the application and manufacturer selected.
M1801 | Computer, Microprocessing, w/Flat Panel Monitor | 1 | VV | Desk top microprocessing computer. The unit shall consist of a central processing mini tower, flat panel monitor, keyboard, mouse and speakers. The system shall have the following minimum characteristics: a 2.8 GHz Pentium processor; 512 MB memory; 80GB hard drive; 32/48x CD-ROMDVD combo; 1.44MB network interface card; video 32 MB NVIDIA; a 18 inch flat panel monitor. The computer is used throughout the facility to input, manipulate and retrieve information.