## Report Info
Contents - VA PG-18-5 Department of Veterans Affairs LOGISTICS SERVICE (284) Master Report Generated: 15 Mar 2022 10:16AM ET

## LOGISTICS SERVICE (284)
LOGISTICS SERVICE (284) | LOGISTICS SERVICE (284) | LOGISTICS SERVICE (284) | LOGISTICS SERVICE (284) | LOGISTICS SERVICE (284)
2 - LOADING DOCK AREA | 2 - LOADING DOCK AREA | 2 - LOADING DOCK AREA | 2 - LOADING DOCK AREA | 2 - LOADING DOCK AREA
1 - SB501 - Clean Receiving Dock, Lgstcs Svc | 1 - SB501 - Clean Receiving Dock, Lgstcs Svc | 1 - SB501 - Clean Receiving Dock, Lgstcs Svc | 1 - SB501 - Clean Receiving Dock, Lgstcs Svc | 1 - SB501 - Clean Receiving Dock, Lgstcs Svc
JSN | NAME | QTY | ACQ/INS | DESCRIPTION
A6125 | Leveler, Dock | 1 | CC | Unit attaches to the face of the dock for easy installation. It consists of a counterbalance lip that can be extended to rest on the bed of the trailer for loading and unloading of merchandise. When the trailer departs, the lip will automatically retract behind the bumper face. Size will vary depending on the application.
K0450 | Curtain, Air | 1 | CC | Air curtain. The unit is generally fabricated to size for operation. This unit is used at entrances and docks to prevent cold and humid or dry and hot air from entering through openings which are exposed to weather conditions. The database pricing reflects an unheated air door 6-1/2' wide with a 3" or 6" deep discharge nozzle to cover a standard two-door width entry. Some units run on 120V power; refer to the manufacturer's specifications for the model chosen. Larger width and industrial duty air doors are available.
K9300 | Washer, Pressure w/Sanitizer | 1 | VC | Pressure washer for cleaning and sanitizing kitchen or other areas. This is a wall mounted, motor operated unit with a spray gun. The washer sprays a detergent solution on each item to be cleaned and then rinses them using a combination of water and high pressure that blasts away the loosened dirt and grease. The washer can be either a stand alone unit or part of a set of stations operating from a central control. See JSN K1350 for the mobile version of this unit. The unit is used for cleaning in commercial areas and institutions such as hospitals.
M2105 | Pallet Lift, Hydraulic, Manual, 48" Pallet | 1 | VV | Hydraulic manual pallet equipped with floor lock and wheels for easy transport. Unit accommodates 48" pallets and is designed to handle all types of lifting tasks.
M2115 | Truck, Hand, 2 Wheel | 1 | VV | 2 wheel hand truck. Double handled with three supportive crossbars for heavy duty use. 800 pound weight capacity with two 8 or 10 inch wheels. For use in the warehouse.
M2120 | Truck, Platform, 4 Wheel | 1 | VV | A 4 wheel platform truck (push cart). Truck has heavy duty platform and is mounted on four 8" diameter casters. The load capacity is 2000-2500 pounds. It is designed for use in the receiving and other material handling areas.
M4025 | Scale, Roll On, Freestanding, 2000 Pound Capacity | 1 | VV | Freestanding roll on scale with a 2000 pound capacity. Unit consists of a heavy duty anodized aluminum or steel platform with powered digital readout. For use in food service or the laundry.
2 - SB511 - Soiled Receiving Dock, Lgstcs Svc | 2 - SB511 - Soiled Receiving Dock, Lgstcs Svc | 2 - SB511 - Soiled Receiving Dock, Lgstcs Svc | 2 - SB511 - Soiled Receiving Dock, Lgstcs Svc | 2 - SB511 - Soiled Receiving Dock, Lgstcs Svc
JSN | NAME | QTY | ACQ/INS | DESCRIPTION
A6125 | Leveler, Dock | 1 | CC | Unit attaches to the face of the dock for easy installation. It consists of a counterbalance lip that can be extended to rest on the bed of the trailer for loading and unloading of merchandise. When the trailer departs, the lip will automatically retract behind the bumper face. Size will vary depending on the application.
K0450 | Curtain, Air | 1 | CC | Air curtain. The unit is generally fabricated to size for operation. This unit is used at entrances and docks to prevent cold and humid or dry and hot air from entering through openings which are exposed to weather conditions. The database pricing reflects an unheated air door 6-1/2' wide with a 3" or 6" deep discharge nozzle to cover a standard two-door width entry. Some units run on 120V power; refer to the manufacturer's specifications for the model chosen. Larger width and industrial duty air doors are available.
K9300 | Washer, Pressure w/Sanitizer | 1 | VC | Pressure washer for cleaning and sanitizing kitchen or other areas. This is a wall mounted, motor operated unit with a spray gun. The washer sprays a detergent solution on each item to be cleaned and then rinses them using a combination of water and high pressure that blasts away the loosened dirt and grease. The washer can be either a stand alone unit or part of a set of stations operating from a central control. See JSN K1350 for the mobile version of this unit. The unit is used for cleaning in commercial areas and institutions such as hospitals.
M2105 | Pallet Lift, Hydraulic, Manual, 48" Pallet | 1 | VV | Hydraulic manual pallet equipped with floor lock and wheels for easy transport. Unit accommodates 48" pallets and is designed to handle all types of lifting tasks.
M2115 | Truck, Hand, 2 Wheel | 1 | VV | 2 wheel hand truck. Double handled with three supportive crossbars for heavy duty use. 800 pound weight capacity with two 8 or 10 inch wheels. For use in the warehouse.
M2120 | Truck, Platform, 4 Wheel | 1 | VV | A 4 wheel platform truck (push cart). Truck has heavy duty platform and is mounted on four 8" diameter casters. The load capacity is 2000-2500 pounds. It is designed for use in the receiving and other material handling areas.
M4025 | Scale, Roll On, Freestanding, 2000 Pound Capacity | 1 | VV | Freestanding roll on scale with a 2000 pound capacity. Unit consists of a heavy duty anodized aluminum or steel platform with powered digital readout. For use in food service or the laundry.
3 - SB517 - Nutrition and Food Service Receiving Dock, Lgstcs Svc | 3 - SB517 - Nutrition and Food Service Receiving Dock, Lgstcs Svc | 3 - SB517 - Nutrition and Food Service Receiving Dock, Lgstcs Svc | 3 - SB517 - Nutrition and Food Service Receiving Dock, Lgstcs Svc | 3 - SB517 - Nutrition and Food Service Receiving Dock, Lgstcs Svc
JSN | NAME | QTY | ACQ/INS | DESCRIPTION
A6125 | Leveler, Dock | 1 | CC | Unit attaches to the face of the dock for easy installation. It consists of a counterbalance lip that can be extended to rest on the bed of the trailer for loading and unloading of merchandise. When the trailer departs, the lip will automatically retract behind the bumper face. Size will vary depending on the application.
K0450 | Curtain, Air | 1 | CC | Air curtain. The unit is generally fabricated to size for operation. This unit is used at entrances and docks to prevent cold and humid or dry and hot air from entering through openings which are exposed to weather conditions. The database pricing reflects an unheated air door 6-1/2' wide with a 3" or 6" deep discharge nozzle to cover a standard two-door width entry. Some units run on 120V power; refer to the manufacturer's specifications for the model chosen. Larger width and industrial duty air doors are available.
K9300 | Washer, Pressure w/Sanitizer | 1 | VC | Pressure washer for cleaning and sanitizing kitchen or other areas. This is a wall mounted, motor operated unit with a spray gun. The washer sprays a detergent solution on each item to be cleaned and then rinses them using a combination of water and high pressure that blasts away the loosened dirt and grease. The washer can be either a stand alone unit or part of a set of stations operating from a central control. See JSN K1350 for the mobile version of this unit. The unit is used for cleaning in commercial areas and institutions such as hospitals.
M2105 | Pallet Lift, Hydraulic, Manual, 48" Pallet | 1 | VV | Hydraulic manual pallet equipped with floor lock and wheels for easy transport. Unit accommodates 48" pallets and is designed to handle all types of lifting tasks.
M2115 | Truck, Hand, 2 Wheel | 1 | VV | 2 wheel hand truck. Double handled with three supportive crossbars for heavy duty use. 800 pound weight capacity with two 8 or 10 inch wheels. For use in the warehouse.
M2120 | Truck, Platform, 4 Wheel | 1 | VV | A 4 wheel platform truck (push cart). Truck has heavy duty platform and is mounted on four 8" diameter casters. The load capacity is 2000-2500 pounds. It is designed for use in the receiving and other material handling areas.
M4025 | Scale, Roll On, Freestanding, 2000 Pound Capacity | 1 | VV | Freestanding roll on scale with a 2000 pound capacity. Unit consists of a heavy duty anodized aluminum or steel platform with powered digital readout. For use in food service or the laundry.
4 - SB522 - Breakdown Room, Lgstcs Svc | 4 - SB522 - Breakdown Room, Lgstcs Svc | 4 - SB522 - Breakdown Room, Lgstcs Svc | 4 - SB522 - Breakdown Room, Lgstcs Svc | 4 - SB522 - Breakdown Room, Lgstcs Svc
JSN | NAME | QTY | ACQ/INS | DESCRIPTION
F2016 | Waste Receptacle, 40 GAL | 1 | VV | Rectangular steel waste receptacle with step-on lid and a 40 gallon capacity. The receptacle is used to collect and temporarily store small quantities of paper refuse. Can be used in restrooms, patient areas, laboratories, pharmacies, etc.
5 - SB531 - Logical Unit of Measure Delivery (LUM) Staging Room, Lgstcs Svc | 5 - SB531 - Logical Unit of Measure Delivery (LUM) Staging Room, Lgstcs Svc | 5 - SB531 - Logical Unit of Measure Delivery (LUM) Staging Room, Lgstcs Svc | 5 - SB531 - Logical Unit of Measure Delivery (LUM) Staging Room, Lgstcs Svc | 5 - SB531 - Logical Unit of Measure Delivery (LUM) Staging Room, Lgstcs Svc
JSN | NAME | QTY | ACQ/INS | DESCRIPTION
F2700 | Reader, Bar Code, Hand Held, With Interface | 1 | VV | Hand held laser bar code reader with computer interface. Used for automated inventory, using bar code stickers / labels. Convenience outlet required at point of use.
M1801 | Computer, Microprocessing, w/Flat Panel Monitor | 1 | VV | Desk top microprocessing computer. The unit shall consist of a central processing mini tower, flat panel monitor, keyboard, mouse and speakers. The system shall have the following minimum characteristics: a 2.8 GHz Pentium processor; 512 MB memory; 80GB hard drive; 32/48x CD-ROMDVD combo; 1.44MB network interface card; video 32 MB NVIDIA; a 18 inch flat panel monitor. The computer is used throughout the facility to input, manipulate and retrieve information.
M1803 | Workstation, Computer, Wall Mounted, Adjustable | 1 | VV | A wall mounted computer workstation with height adjustable monitor and keyboard arms. Keyboard and monitor can be stored within 8" to 10" of wall. Fingertip adjustability for keyboard and monitor enable frequent position changes. Unit contains an integrated cable management system to hide wires. A separate wall-mounted CPU holder is included.
6 - SB541 - Full Gas Cylinder Storage Room, Lgstcs Svc | 6 - SB541 - Full Gas Cylinder Storage Room, Lgstcs Svc | 6 - SB541 - Full Gas Cylinder Storage Room, Lgstcs Svc | 6 - SB541 - Full Gas Cylinder Storage Room, Lgstcs Svc | 6 - SB541 - Full Gas Cylinder Storage Room, Lgstcs Svc
JSN | NAME | QTY | ACQ/INS | DESCRIPTION
M2117 | Truck, Hand, 2 Wheel, Gas Cylinder | 1 | VV | A gas cylinder hand truck for a single 12" cylinder with a minimum capacity of 300 lbs.
7 - SB551 - Empty Gas Cylinder Storage Room, Lgstcs Svc | 7 - SB551 - Empty Gas Cylinder Storage Room, Lgstcs Svc | 7 - SB551 - Empty Gas Cylinder Storage Room, Lgstcs Svc | 7 - SB551 - Empty Gas Cylinder Storage Room, Lgstcs Svc | 7 - SB551 - Empty Gas Cylinder Storage Room, Lgstcs Svc
JSN | NAME | QTY | ACQ/INS | DESCRIPTION
M2025 | Rack, Storage, Cylinder, Gas | 1 | VV | Medical gas cylinder storage rack. Unit is a modular cage frame for holding various sizes of gas cylinders. Nylon or fabric securing straps can be attached to the frame bars to stabilize gas cylinders. Add additional units or specify size as required when ordering. This item is often locally fabricated.
8 - SB561 - Flammable Storage Room, Lgstcs Svc | 8 - SB561 - Flammable Storage Room, Lgstcs Svc | 8 - SB561 - Flammable Storage Room, Lgstcs Svc | 8 - SB561 - Flammable Storage Room, Lgstcs Svc | 8 - SB561 - Flammable Storage Room, Lgstcs Svc
JSN | NAME | QTY | ACQ/INS | DESCRIPTION
A1010 | Telecommunication Outlet | 1 | VV | Telecommunication outlet location.
A1014 | Telephone, Wall Mounted, 1 Line, With Speaker | 1 | VV | Telephone, wall mounted, 1 line, with speaker.
M2055 | Shelving, Storage, Wire, CRS, w/Adjustable Shelves | 4 | VV | Stationary, wire, shelving unit. Unit has fully adjustable shelves constructed of stainless steel. For use in general purpose storage areas. Shelving is provided in various sizes and configurations. Price provided is for a unit approximately 74"H x 18"D x 48"W with four shelves.
9 - SB191 - Lgstcs Svc Staff Toilet, Bldg Sprt | 9 - SB191 - Lgstcs Svc Staff Toilet, Bldg Sprt | 9 - SB191 - Lgstcs Svc Staff Toilet, Bldg Sprt | 9 - SB191 - Lgstcs Svc Staff Toilet, Bldg Sprt | 9 - SB191 - Lgstcs Svc Staff Toilet, Bldg Sprt
JSN | NAME | QTY | ACQ/INS | DESCRIPTION
A1067 | Mirror, Float Glass, ADA Accessible | 1 | CC | A high quality 1/4" polished float glass mirror with a stainless steel frame. Frame holds mirror in a tilted position for accessibility and compliance with ADA requirements. Mirror has a galvanized steel back secured to frame with concealed screws with integral horizontal hanging brackets. Mirror shall be approximately 18" wide and 36" high. Other sizes are available.
A4995 | Table, Diaper Changing, Wall Mounted | 1 | CC | Wall mounted diaper changing table for use in public restrooms. Unit is a fold down system that folds upward when not in use for minimal intrusion into the room. Changing surface is contoured and has safety belt to insure that an infant will not fall from the table. Table is designed to hold no less than 250 pounds static weight. Closed dimensions are approximately 21" H x 36" W x 5" D. Open dimensions vary according to style. One system's open dimensions are 15 " high, 32" wide and 19" deep.
A5075 | Dispenser, Soap, Disposable | 1 | VV | Disposable soap dispenser. One-handed dispensing operation. Designed to accommodate disposable soap cartridge and valve.
A5082 | Dispenser, Paper Towel, Sensor, Hands Free | 1 | CC | A surface mounted, sensor activated, automatic, roll paper towel dispenser. The unit dispenses a paper towel automatically only when hands are place in position below the dispenser for maximum sanitation and hygiene. May include adjustable settings for sheet length, time delay, and sensor range. Unit is battery operated or with optional AC power adapter.
A5090 | Disposal, Sanitary Napkin, SS, Surface Mounted | 1 | CC | A surface mounted, satin finish stainless steel, sanitary napkin disposal. Disposal features a flip-up cover, secured to the container by a heavy duty stainless steel piano-hinge. Disposal may be secured to wall or toilet partition. For general purpose use in female toilet stalls or rooms and uni-sex toilet rooms.
A5109 | Grab Bar, 1-1/4" Dia., SS, 2 Wall, W/C Accessible | 1 | CC | A 1-1/4" diameter, satin finish stainless steel, peened gripping surface, 2 wall toilet stall/ room, grab bar with concealed mounting flanges. Snap over flanges are provided to conceal mounting screws. A selection of mounting kits and concealed anchor devices are available from the manufacturers for different types of installations. Grab bar shall comply with barrier-free accessibility guidelines for structural strength. For typical water closet applications in toilet stalls and rooms where ADA (American's With Disabilities Act) requirements must be met.
A5145 | Hook, Garment, Double, SS, Surface Mounted | 1 | CC | A surface mounted, satin finish stainless steel, double garment hook. Equipped with a concealed mounting bracket that is secured to a concealed wall plate. For general purpose use throughout the facility to hang various items of apparel.
A5200 | Dispenser, Toilet Tissue, SS, 2-Roll, Surface Mntd | 1 | CC | A concealed surface mounted, double roll, satin finish stainless steel, toilet tissue dispenser. Unit accommodates two standard-core toilet tissue rolls through 5" in diameter. Spindles are chrome plated plastic with a heavy-duty internal spring and turn freely for non-controlled delivery. For general purpose use in restrooms.
F2010 | Basket, Wastepaper, Step-On | 1 | VV | "Step-on" wastepaper basket with inner liner and foot petal activated flip top.
P3200 | Lavatory, Vitreous China, Slab Type w/Sens Op Fauc | 1 | CC | Wall mounted, slab type, vitreous china, lavatory (approximately 7 x 15 x 10 inches) with faucet holes on 4 inch centers; electronic sensor operated, goose neck spout and grid strainer. It shall be suitable for use in clinics, offices and patient care areas.
P9050 | Toilet, Wall Hung, Siphon Jet | 1 | CC | Siphon jet water closet/ toilet. This unit is wall hung with an elongated bowl, top spud flushometer, seat with open front and check hinge, and carrier. Used in restrooms throughout the health care facility.
3 - WAREHOUSE AREA | 3 - WAREHOUSE AREA | 3 - WAREHOUSE AREA | 3 - WAREHOUSE AREA | 3 - WAREHOUSE AREA
1 - SB571 - Receiving / Issue Room, Lgstcs Svc | 1 - SB571 - Receiving / Issue Room, Lgstcs Svc | 1 - SB571 - Receiving / Issue Room, Lgstcs Svc | 1 - SB571 - Receiving / Issue Room, Lgstcs Svc | 1 - SB571 - Receiving / Issue Room, Lgstcs Svc
JSN | NAME | QTY | ACQ/INS | DESCRIPTION
A1010 | Telecommunication Outlet | 1 | VV | Telecommunication outlet location.
A1015 | Telephone, Desk, Multiple Line | 1 | VV | Telephone, desk, multiple line.
E0078 | Workstation, L-Shaped w/Peninsula, Free Std, 78x72 | 1 | VV | This section will provide a whole work station typical to quickly plan work areas in clinical or administrative spaces. There will be a price decrease if typical work stations are used with vertical hanging strips instead of panels. THIS TYPICAL INCLUDES: 4 standard solid panels; 2 panel connectors, 2-way corner; 1 panel-to-panel connector; 2 finished end hardware; 1 cantilevered work surface; 1 peninsula work surface; 2 lockable flipper units; 2 shelf, storage/display; 2 lights; 1 tack board, 48"W; 1 tool rail, 30"W; 1 paper tray; 1 diagonal tray; 1 adjustable keyboard tray; 1 mobile pedestal, box/file.
F0205 | Chair, Side With Arms | 1 | VV | Upholstered side chair, 32" high X 21" wide X 23" deep with arms, padded seats and padded backs. Seat height is a minimum of 17". Available with or without sled base.
F0275 | Chair, Swivel, High Back | 1 | VV | Highback contemporary swivel chair, 41" high X 23" wide X 23" deep with five (5) caster swivel base and arms. Chair may be used at desks or in conference rooms. Back and seat are foam padded and upholstered with either woven textile fabric or vinyl.
F0420 | Cabinet, Filing, Lateral, Half Height | 1 | VV | Half height two (2) or three (3) drawer lateral filing cabinet, 28" high X 42" wide X 18" deep with recessed handles, locking device and drawer label holders. Drawers are adaptable to either letter or legal size materials.
F0775 | Table, Work, 2 Drawer | 1 | VV | Work table approximately 32" high X 72" wide X 30" deep with two drawers and a hard wood top.
F2700 | Reader, Bar Code, Hand Held, With Interface | 1 | VV | Hand held laser bar code reader with computer interface. Used for automated inventory, using bar code stickers / labels. Convenience outlet required at point of use.
F3200 | Clock, Battery, 12" Diameter | 1 | VV | Clock, 12" diameter. Round surface, easy to read numbers with sweep second hand. Wall mounted unit for use when impractical to install a fully synchronized clock system. Battery operated, (batteries not included).
M1801 | Computer, Microprocessing, w/Flat Panel Monitor | 1 | VV | Desk top microprocessing computer. The unit shall consist of a central processing mini tower, flat panel monitor, keyboard, mouse and speakers. The system shall have the following minimum characteristics: a 2.8 GHz Pentium processor; 512 MB memory; 80GB hard drive; 32/48x CD-ROMDVD combo; 1.44MB network interface card; video 32 MB NVIDIA; a 18 inch flat panel monitor. The computer is used throughout the facility to input, manipulate and retrieve information.
M1840 | Printer/Copier/Fax Combination | 1 | VV | Multifunctional printer, fax, scanner and copier (PFC) all-in-one machine.
M2020 | Cabinet, Storage, Safety, Built-In, Vented | 1 | CC | Safety storage cabinet. This unit is of double steel wall construction, with vented grounding attachment, raised leak proof door sill, and adjustable shelving. Equipped with two doors and three-point key lock. The construction meets standards set by OSHA and NFPA Code 30 requirements. Designed for storage of flammable type liquids. The cabinet fits into a laboratory casework configuration and its ventilation ports are in the back to leave the counterspace free. The cabinet requires ventilation ducting and an exhaust fan as part of the HVAC (heating, ventilation and air conditioning) system.
M2055 | Shelving, Storage, Wire, CRS, w/Adjustable Shelves | 1 | VV | Stationary, wire, shelving unit. Unit has fully adjustable shelves constructed of stainless steel. For use in general purpose storage areas. Shelving is provided in various sizes and configurations. Price provided is for a unit approximately 74"H x 18"D x 48"W with four shelves.
M2105 | Pallet Lift, Hydraulic, Manual, 48" Pallet | 1 | VV | Hydraulic manual pallet equipped with floor lock and wheels for easy transport. Unit accommodates 48" pallets and is designed to handle all types of lifting tasks.
M2115 | Truck, Hand, 2 Wheel | 1 | VV | 2 wheel hand truck. Double handled with three supportive crossbars for heavy duty use. 800 pound weight capacity with two 8 or 10 inch wheels. For use in the warehouse.
M2125 | Stacker, Straddle, 127" Lift, 2000 lb Capacity | 1 | VV | Straddle stacker. Battery powered with 2000 pound lifting capacity. Unit lifts to heights up to 127". Equipped with a extra heavy duty hydraulic system. Unit has a built-in automatic battery charger. Electrical requirements are for the charger. Designed for pallet lifting.
M2130 | Truck, Hydraulic Lift, Electric | 1 | VV | Electric lift truck. Equipped with heavy duty hydraulic system and 12 V battery. For use within enclosed warehouse spaces. Adjustable 25" (approx) long forks. Complete with 10 amp charger. Counterweight must be used to help prevent tipping. NOTE: Not recommended for moving long distances or over uneven surfaces.
M7780 | Scanner, Document | 1 | VV | Scanner for recording printed material in an electronic format. Some models process both color and black-and-white images. Options include automatic paper feeders and transparency adapters. Most models require connection to a microcomputer for independent operation or use as part of a network. Larger models for high use applications which connect directly to a network without passing information through a microcomputer are available.
2 - SB581 - Equipment Prep / Staging Storage Room, Lgstcs Svc | 2 - SB581 - Equipment Prep / Staging Storage Room, Lgstcs Svc | 2 - SB581 - Equipment Prep / Staging Storage Room, Lgstcs Svc | 2 - SB581 - Equipment Prep / Staging Storage Room, Lgstcs Svc | 2 - SB581 - Equipment Prep / Staging Storage Room, Lgstcs Svc
JSN | NAME | QTY | ACQ/INS | DESCRIPTION
A1010 | Telecommunication Outlet | 1 | VV | Telecommunication outlet location.
A1014 | Telephone, Wall Mounted, 1 Line, With Speaker | 1 | VV | Telephone, wall mounted, 1 line, with speaker.
M2055 | Shelving, Storage, Wire, CRS, w/Adjustable Shelves | 4 | VV | Stationary, wire, shelving unit. Unit has fully adjustable shelves constructed of stainless steel. For use in general purpose storage areas. Shelving is provided in various sizes and configurations. Price provided is for a unit approximately 74"H x 18"D x 48"W with four shelves.
3 - SB591 - Flex Storage Room, Lgstcs Svc | 3 - SB591 - Flex Storage Room, Lgstcs Svc | 3 - SB591 - Flex Storage Room, Lgstcs Svc | 3 - SB591 - Flex Storage Room, Lgstcs Svc | 3 - SB591 - Flex Storage Room, Lgstcs Svc
JSN | NAME | QTY | ACQ/INS | DESCRIPTION
A1010 | Telecommunication Outlet | 1 | VV | Telecommunication outlet location.
A1014 | Telephone, Wall Mounted, 1 Line, With Speaker | 1 | VV | Telephone, wall mounted, 1 line, with speaker.
M2055 | Shelving, Storage, Wire, CRS, w/Adjustable Shelves | 4 | VV | Stationary, wire, shelving unit. Unit has fully adjustable shelves constructed of stainless steel. For use in general purpose storage areas. Shelving is provided in various sizes and configurations. Price provided is for a unit approximately 74"H x 18"D x 48"W with four shelves.
4 - SB601 - Pandemic Storage Room, Lgstcs Svc | 4 - SB601 - Pandemic Storage Room, Lgstcs Svc | 4 - SB601 - Pandemic Storage Room, Lgstcs Svc | 4 - SB601 - Pandemic Storage Room, Lgstcs Svc | 4 - SB601 - Pandemic Storage Room, Lgstcs Svc
JSN | NAME | QTY | ACQ/INS | DESCRIPTION
A1010 | Telecommunication Outlet | 1 | VV | Telecommunication outlet location.
A1014 | Telephone, Wall Mounted, 1 Line, With Speaker | 1 | VV | Telephone, wall mounted, 1 line, with speaker.
M2055 | Shelving, Storage, Wire, CRS, w/Adjustable Shelves | 4 | VV | Stationary, wire, shelving unit. Unit has fully adjustable shelves constructed of stainless steel. For use in general purpose storage areas. Shelving is provided in various sizes and configurations. Price provided is for a unit approximately 74"H x 18"D x 48"W with four shelves.
5 - SB611 - Emergency Preparedness Storage Room, Lgstcs Svc | 5 - SB611 - Emergency Preparedness Storage Room, Lgstcs Svc | 5 - SB611 - Emergency Preparedness Storage Room, Lgstcs Svc | 5 - SB611 - Emergency Preparedness Storage Room, Lgstcs Svc | 5 - SB611 - Emergency Preparedness Storage Room, Lgstcs Svc
JSN | NAME | QTY | ACQ/INS | DESCRIPTION
A1010 | Telecommunication Outlet | 1 | VV | Telecommunication outlet location.
A1014 | Telephone, Wall Mounted, 1 Line, With Speaker | 1 | VV | Telephone, wall mounted, 1 line, with speaker.
M2055 | Shelving, Storage, Wire, CRS, w/Adjustable Shelves | 4 | VV | Stationary, wire, shelving unit. Unit has fully adjustable shelves constructed of stainless steel. For use in general purpose storage areas. Shelving is provided in various sizes and configurations. Price provided is for a unit approximately 74"H x 18"D x 48"W with four shelves.
6 - SB621 - Bulk Items Storage Room, Lgstcs Svc | 6 - SB621 - Bulk Items Storage Room, Lgstcs Svc | 6 - SB621 - Bulk Items Storage Room, Lgstcs Svc | 6 - SB621 - Bulk Items Storage Room, Lgstcs Svc | 6 - SB621 - Bulk Items Storage Room, Lgstcs Svc
JSN | NAME | QTY | ACQ/INS | DESCRIPTION
A1010 | Telecommunication Outlet | 1 | VV | Telecommunication outlet location.
A1014 | Telephone, Wall Mounted, 1 Line, With Speaker | 1 | VV | Telephone, wall mounted, 1 line, with speaker.
M2055 | Shelving, Storage, Wire, CRS, w/Adjustable Shelves | 4 | VV | Stationary, wire, shelving unit. Unit has fully adjustable shelves constructed of stainless steel. For use in general purpose storage areas. Shelving is provided in various sizes and configurations. Price provided is for a unit approximately 74"H x 18"D x 48"W with four shelves.
7 - SB631 - Unit Items Storage Room, Lgstcs Svc | 7 - SB631 - Unit Items Storage Room, Lgstcs Svc | 7 - SB631 - Unit Items Storage Room, Lgstcs Svc | 7 - SB631 - Unit Items Storage Room, Lgstcs Svc | 7 - SB631 - Unit Items Storage Room, Lgstcs Svc
JSN | NAME | QTY | ACQ/INS | DESCRIPTION
A1010 | Telecommunication Outlet | 1 | VV | Telecommunication outlet location.
A1014 | Telephone, Wall Mounted, 1 Line, With Speaker | 1 | VV | Telephone, wall mounted, 1 line, with speaker.
M2055 | Shelving, Storage, Wire, CRS, w/Adjustable Shelves | 4 | VV | Stationary, wire, shelving unit. Unit has fully adjustable shelves constructed of stainless steel. For use in general purpose storage areas. Shelving is provided in various sizes and configurations. Price provided is for a unit approximately 74"H x 18"D x 48"W with four shelves.
8 - SB641 - Receiving Breakdown / Inspection Room, Lgstcs Svc | 8 - SB641 - Receiving Breakdown / Inspection Room, Lgstcs Svc | 8 - SB641 - Receiving Breakdown / Inspection Room, Lgstcs Svc | 8 - SB641 - Receiving Breakdown / Inspection Room, Lgstcs Svc | 8 - SB641 - Receiving Breakdown / Inspection Room, Lgstcs Svc
JSN | NAME | QTY | ACQ/INS | DESCRIPTION
A1010 | Telecommunication Outlet | 1 | VV | Telecommunication outlet location.
A1015 | Telephone, Desk, Multiple Line | 1 | VV | Telephone, desk, multiple line.
E0078 | Workstation, L-Shaped w/Peninsula, Free Std, 78x72 | 1 | VV | This section will provide a whole work station typical to quickly plan work areas in clinical or administrative spaces. There will be a price decrease if typical work stations are used with vertical hanging strips instead of panels. THIS TYPICAL INCLUDES: 4 standard solid panels; 2 panel connectors, 2-way corner; 1 panel-to-panel connector; 2 finished end hardware; 1 cantilevered work surface; 1 peninsula work surface; 2 lockable flipper units; 2 shelf, storage/display; 2 lights; 1 tack board, 48"W; 1 tool rail, 30"W; 1 paper tray; 1 diagonal tray; 1 adjustable keyboard tray; 1 mobile pedestal, box/file.
F0205 | Chair, Side With Arms | 1 | VV | Upholstered side chair, 32" high X 21" wide X 23" deep with arms, padded seats and padded backs. Seat height is a minimum of 17". Available with or without sled base.
F0275 | Chair, Swivel, High Back | 1 | VV | Highback contemporary swivel chair, 41" high X 23" wide X 23" deep with five (5) caster swivel base and arms. Chair may be used at desks or in conference rooms. Back and seat are foam padded and upholstered with either woven textile fabric or vinyl.
F0420 | Cabinet, Filing, Lateral, Half Height | 1 | VV | Half height two (2) or three (3) drawer lateral filing cabinet, 28" high X 42" wide X 18" deep with recessed handles, locking device and drawer label holders. Drawers are adaptable to either letter or legal size materials.
F0775 | Table, Work, 2 Drawer | 1 | VV | Work table approximately 32" high X 72" wide X 30" deep with two drawers and a hard wood top.
F2700 | Reader, Bar Code, Hand Held, With Interface | 1 | VV | Hand held laser bar code reader with computer interface. Used for automated inventory, using bar code stickers / labels. Convenience outlet required at point of use.
F3200 | Clock, Battery, 12" Diameter | 1 | VV | Clock, 12" diameter. Round surface, easy to read numbers with sweep second hand. Wall mounted unit for use when impractical to install a fully synchronized clock system. Battery operated, (batteries not included).
M1801 | Computer, Microprocessing, w/Flat Panel Monitor | 1 | VV | Desk top microprocessing computer. The unit shall consist of a central processing mini tower, flat panel monitor, keyboard, mouse and speakers. The system shall have the following minimum characteristics: a 2.8 GHz Pentium processor; 512 MB memory; 80GB hard drive; 32/48x CD-ROMDVD combo; 1.44MB network interface card; video 32 MB NVIDIA; a 18 inch flat panel monitor. The computer is used throughout the facility to input, manipulate and retrieve information.
M1840 | Printer/Copier/Fax Combination | 1 | VV | Multifunctional printer, fax, scanner and copier (PFC) all-in-one machine.
M2020 | Cabinet, Storage, Safety, Built-In, Vented | 1 | CC | Safety storage cabinet. This unit is of double steel wall construction, with vented grounding attachment, raised leak proof door sill, and adjustable shelving. Equipped with two doors and three-point key lock. The construction meets standards set by OSHA and NFPA Code 30 requirements. Designed for storage of flammable type liquids. The cabinet fits into a laboratory casework configuration and its ventilation ports are in the back to leave the counterspace free. The cabinet requires ventilation ducting and an exhaust fan as part of the HVAC (heating, ventilation and air conditioning) system.
M2055 | Shelving, Storage, Wire, CRS, w/Adjustable Shelves | 1 | VV | Stationary, wire, shelving unit. Unit has fully adjustable shelves constructed of stainless steel. For use in general purpose storage areas. Shelving is provided in various sizes and configurations. Price provided is for a unit approximately 74"H x 18"D x 48"W with four shelves.
M2105 | Pallet Lift, Hydraulic, Manual, 48" Pallet | 1 | VV | Hydraulic manual pallet equipped with floor lock and wheels for easy transport. Unit accommodates 48" pallets and is designed to handle all types of lifting tasks.
M2115 | Truck, Hand, 2 Wheel | 1 | VV | 2 wheel hand truck. Double handled with three supportive crossbars for heavy duty use. 800 pound weight capacity with two 8 or 10 inch wheels. For use in the warehouse.
M2125 | Stacker, Straddle, 127" Lift, 2000 lb Capacity | 1 | VV | Straddle stacker. Battery powered with 2000 pound lifting capacity. Unit lifts to heights up to 127". Equipped with a extra heavy duty hydraulic system. Unit has a built-in automatic battery charger. Electrical requirements are for the charger. Designed for pallet lifting.
M2130 | Truck, Hydraulic Lift, Electric | 1 | VV | Electric lift truck. Equipped with heavy duty hydraulic system and 12 V battery. For use within enclosed warehouse spaces. Adjustable 25" (approx) long forks. Complete with 10 amp charger. Counterweight must be used to help prevent tipping. NOTE: Not recommended for moving long distances or over uneven surfaces.
M7780 | Scanner, Document | 1 | VV | Scanner for recording printed material in an electronic format. Some models process both color and black-and-white images. Options include automatic paper feeders and transparency adapters. Most models require connection to a microcomputer for independent operation or use as part of a network. Larger models for high use applications which connect directly to a network without passing information through a microcomputer are available.
9 - SB644 - Sterile Consumables (Soft Goods) Storage Room, Lgstcs Svc | 9 - SB644 - Sterile Consumables (Soft Goods) Storage Room, Lgstcs Svc | 9 - SB644 - Sterile Consumables (Soft Goods) Storage Room, Lgstcs Svc | 9 - SB644 - Sterile Consumables (Soft Goods) Storage Room, Lgstcs Svc | 9 - SB644 - Sterile Consumables (Soft Goods) Storage Room, Lgstcs Svc
JSN | NAME | QTY | ACQ/INS | DESCRIPTION
A1010 | Telecommunication Outlet | 1 | VV | Telecommunication outlet location.
A1014 | Telephone, Wall Mounted, 1 Line, With Speaker | 1 | VV | Telephone, wall mounted, 1 line, with speaker.
M2055 | Shelving, Storage, Wire, CRS, w/Adjustable Shelves | 4 | VV | Stationary, wire, shelving unit. Unit has fully adjustable shelves constructed of stainless steel. For use in general purpose storage areas. Shelving is provided in various sizes and configurations. Price provided is for a unit approximately 74"H x 18"D x 48"W with four shelves.
10 - SB652 - Pneumatic Tube Station, Lgstcs Svc | 10 - SB652 - Pneumatic Tube Station, Lgstcs Svc | 10 - SB652 - Pneumatic Tube Station, Lgstcs Svc | 10 - SB652 - Pneumatic Tube Station, Lgstcs Svc | 10 - SB652 - Pneumatic Tube Station, Lgstcs Svc
JSN | NAME | QTY | ACQ/INS | DESCRIPTION
A1010 | Telecommunication Outlet | 1 | VV | Telecommunication outlet location.
A1012 | Telephone, Wall Mounted, 1 Line | 1 | VV | Telephone, wall mounted, 1 line.
A6165 | Station, Pneumatic Tube System | 1 | CC | The basic pneumatic tube system consists of a tube linking two or more different locations, a carrier to carry the payload and a power source to move the carrier from one location to another. The systems becomes more complex when the system is expanded to a network containing hundreds of locations and dozens of zones that need to transport the payload simultaneously.
4 - POSTAL / MAIL SERVICE AREA | 4 - POSTAL / MAIL SERVICE AREA | 4 - POSTAL / MAIL SERVICE AREA | 4 - POSTAL / MAIL SERVICE AREA | 4 - POSTAL / MAIL SERVICE AREA
1 - SS204 - Lgstcs Svc Postal / Mail Service Chief Office, Stff Sprt | 1 - SS204 - Lgstcs Svc Postal / Mail Service Chief Office, Stff Sprt | 1 - SS204 - Lgstcs Svc Postal / Mail Service Chief Office, Stff Sprt | 1 - SS204 - Lgstcs Svc Postal / Mail Service Chief Office, Stff Sprt | 1 - SS204 - Lgstcs Svc Postal / Mail Service Chief Office, Stff Sprt
JSN | NAME | QTY | ACQ/INS | DESCRIPTION
A1010 | Telecommunication Outlet | 2 | VV | Telecommunication outlet location.
A1015 | Telephone, Desk, Multiple Line | 1 | VV | Telephone, desk, multiple line.
A5145 | Hook, Garment, Double, SS, Surface Mounted | 1 | CC | A surface mounted, satin finish stainless steel, double garment hook. Equipped with a concealed mounting bracket that is secured to a concealed wall plate. For general purpose use throughout the facility to hang various items of apparel.
E0078 | Workstation, L-Shaped w/Peninsula, Free Std, 78x72 | 1 | VV | This section will provide a whole work station typical to quickly plan work areas in clinical or administrative spaces. There will be a price decrease if typical work stations are used with vertical hanging strips instead of panels. THIS TYPICAL INCLUDES: 4 standard solid panels; 2 panel connectors, 2-way corner; 1 panel-to-panel connector; 2 finished end hardware; 1 cantilevered work surface; 1 peninsula work surface; 2 lockable flipper units; 2 shelf, storage/display; 2 lights; 1 tack board, 48"W; 1 tool rail, 30"W; 1 paper tray; 1 diagonal tray; 1 adjustable keyboard tray; 1 mobile pedestal, box/file.
F0110 | Bookcase, 3 Shelf | 1 | VV | Freestanding open metal shelf book case, approximately 60" high X 36" wide X 18" deep with three (3) adjustable shelves and four (4) non-marking floor glides.
F0205 | Chair, Side With Arms | 2 | VV | Upholstered side chair, 32" high X 21" wide X 23" deep with arms, padded seats and padded backs. Seat height is a minimum of 17". Available with or without sled base.
F0275 | Chair, Swivel, High Back | 1 | VV | Highback contemporary swivel chair, 41" high X 23" wide X 23" deep with five (5) caster swivel base and arms. Chair may be used at desks or in conference rooms. Back and seat are foam padded and upholstered with either woven textile fabric or vinyl.
F0420 | Cabinet, Filing, Lateral, Half Height | 1 | VV | Half height two (2) or three (3) drawer lateral filing cabinet, 28" high X 42" wide X 18" deep with recessed handles, locking device and drawer label holders. Drawers are adaptable to either letter or legal size materials.
F2000 | Basket, Wastepaper, Fire Resistant | 1 | VV | Wastepaper basket, fire resistant, approximately 40 quart capacity. This unit is used to collect and temporarily store small quantities of paper refuse in patient rooms, administrative areas and nursing stations. Size and shape varies depending on the application and manufacturer selected.
F3200 | Clock, Battery, 12" Diameter | 1 | VV | Clock, 12" diameter. Round surface, easy to read numbers with sweep second hand. Wall mounted unit for use when impractical to install a fully synchronized clock system. Battery operated, (batteries not included).
M1801 | Computer, Microprocessing, w/Flat Panel Monitor | 1 | VV | Desk top microprocessing computer. The unit shall consist of a central processing mini tower, flat panel monitor, keyboard, mouse and speakers. The system shall have the following minimum characteristics: a 2.8 GHz Pentium processor; 512 MB memory; 80GB hard drive; 32/48x CD-ROMDVD combo; 1.44MB network interface card; video 32 MB NVIDIA; a 18 inch flat panel monitor. The computer is used throughout the facility to input, manipulate and retrieve information.
2 - SS218 - Lgstcs Svc Postal Clerk Workstation, Stff Sprt | 2 - SS218 - Lgstcs Svc Postal Clerk Workstation, Stff Sprt | 2 - SS218 - Lgstcs Svc Postal Clerk Workstation, Stff Sprt | 2 - SS218 - Lgstcs Svc Postal Clerk Workstation, Stff Sprt | 2 - SS218 - Lgstcs Svc Postal Clerk Workstation, Stff Sprt
JSN | NAME | QTY | ACQ/INS | DESCRIPTION
A1010 | Telecommunication Outlet | 2 | VV | Telecommunication outlet location.
A1015 | Telephone, Desk, Multiple Line | 1 | VV | Telephone, desk, multiple line.
E0123 | Workstation, Straight, Free Standing, 72" W | 1 | VV | This JSN will provide a whole work station typical to quickly plan work in areas in clinical or administrative spaces. There will be a price decrease if typical work stations are used with vertical hanging strips instead of panels. THIS TYPICAL INCLUDES: 4 Standard Solid Panels 2 Panel Connectors, 2-Way Corner 1 Panel-to-Panel Connector 2 Finished End Hardware 1 Cantilevered, Work Surface 2 Lockable Flipper Units 2 Shelf, Storage/Displays 2 Lights 1 Tack board 1 Tool Rail 1 Paper Tray 1 Diagonal Tray 1 Adjustable Keyboard Tray 1 Mobile Pedestal, Box/File
F0275 | Chair, Swivel, High Back | 1 | VV | Highback contemporary swivel chair, 41" high X 23" wide X 23" deep with five (5) caster swivel base and arms. Chair may be used at desks or in conference rooms. Back and seat are foam padded and upholstered with either woven textile fabric or vinyl.
F0420 | Cabinet, Filing, Lateral, Half Height | 1 | VV | Half height two (2) or three (3) drawer lateral filing cabinet, 28" high X 42" wide X 18" deep with recessed handles, locking device and drawer label holders. Drawers are adaptable to either letter or legal size materials.
F2000 | Basket, Wastepaper, Fire Resistant | 1 | VV | Wastepaper basket, fire resistant, approximately 40 quart capacity. This unit is used to collect and temporarily store small quantities of paper refuse in patient rooms, administrative areas and nursing stations. Size and shape varies depending on the application and manufacturer selected.
M1801 | Computer, Microprocessing, w/Flat Panel Monitor | 1 | VV | Desk top microprocessing computer. The unit shall consist of a central processing mini tower, flat panel monitor, keyboard, mouse and speakers. The system shall have the following minimum characteristics: a 2.8 GHz Pentium processor; 512 MB memory; 80GB hard drive; 32/48x CD-ROMDVD combo; 1.44MB network interface card; video 32 MB NVIDIA; a 18 inch flat panel monitor. The computer is used throughout the facility to input, manipulate and retrieve information.
3 - SB653 - Mailroom, Lgstcs Svc | 3 - SB653 - Mailroom, Lgstcs Svc | 3 - SB653 - Mailroom, Lgstcs Svc | 3 - SB653 - Mailroom, Lgstcs Svc | 3 - SB653 - Mailroom, Lgstcs Svc
JSN | NAME | QTY | ACQ/INS | DESCRIPTION
A1055 | Mailbox, Horizontal, Rear Loading | 1 | CC | Horizontal, rear loading mail box. Consists of aluminum compartment doors with single dial reset-table combination lock, and zinc plated steel compartments. Used for mail distribution. Unit consists of 60 doors (door sizes either 12" high and 5" wide or 12" wide and 5" high). Size as required.
F0350 | Stool, Step, Retractable Caster | 1 | VV | Step stool, approximately 18" high X 16" diameter with three retractable casters, skid proof rings and ribbed treads.
4 - SB661 - High Volume Reproduction Room, Lgstcs Svc | 4 - SB661 - High Volume Reproduction Room, Lgstcs Svc | 4 - SB661 - High Volume Reproduction Room, Lgstcs Svc | 4 - SB661 - High Volume Reproduction Room, Lgstcs Svc | 4 - SB661 - High Volume Reproduction Room, Lgstcs Svc
JSN | NAME | QTY | ACQ/INS | DESCRIPTION
_0043 | Binding Machine, Electric | 1 | VV | 'Binding machine binds and punches letter size documents, approx. 300 sheets binding capacity and 20 sheet punch capacity.
_0055 | Laminator, Thermal Roll 12" | 1 | VV | Table top thermal roll laminating device able to laminate documents up to 12" wide. Laminating speeds of at least 39" per minute. Auto trimming and reverse function.
_0059 | Cutter, Paper | 1 | VV | Floor standing or table top device used for a variety of print finishing details including cutting, creases, scores and perforating. Device has preprogrammed cutting templates. The Floor standing device has heavy duty casters for mobility.
_0060 | Folding Machine, Paper | 1 | VV | A device used to fold and stack paper documents. Settings are adjustable for different folds; letter, half-fold, z-fold, right-angle and custom folds. Device can handle bond or index paper.
A1010 | Telecommunication Outlet | 1 | VV | Telecommunication outlet location.
A1012 | Telephone, Wall Mounted, 1 Line | 1 | VV | Telephone, wall mounted, 1 line.
F0100 | Bin, Mail Sorting, Table Mounted | 1 | VV | Table mounted mail sorting bin with sufficient adjustable dividers to accommodate all standard size papers, and computer reports. Typical number of compartments for bin is forty eight (48).
F0775 | Table, Work, 2 Drawer | 2 | VV | Work table approximately 32" high X 72" wide X 30" deep with two drawers and a hard wood top.
F2000 | Basket, Wastepaper, Fire Resistant | 1 | VV | Wastepaper basket, fire resistant, approximately 40 quart capacity. This unit is used to collect and temporarily store small quantities of paper refuse in patient rooms, administrative areas and nursing stations. Size and shape varies depending on the application and manufacturer selected.
F2026 | Container, Recycling, Large | 1 | VV | Recycling container shall be approximately 30-gallons in capacity. The container may include a lid and be Recycle Blue in color with the recycle symbol identified on the container.
F2530 | Drill, Paper | 1 | VV | Paper drill, 17" high X 20" wide X 20" deep with spring-loaded paper hold down bar, and 1 (one) 1/4" drill. Unit used to drill holes in stacks of paper up to one inch thick. This is a table top unit. Requires convenience outlet at point of use.
F2540 | Shredder, Paper, Security | 1 | VV | Paper shredder, approximately 21" high X 15" wide X 12" deep with shredding unit and waste receptacle. Security features will include cross-cut shredding.
F3200 | Clock, Battery, 12" Diameter | 1 | VV | Clock, 12" diameter. Round surface, easy to read numbers with sweep second hand. Wall mounted unit for use when impractical to install a fully synchronized clock system. Battery operated, (batteries not included).
M1835 | Printer, Color Laser, Large | 1 | VV | Color laser printer designed for high volume use and network capable. The printer shall be capable of printing a minimum of 25 pages per minute (ppm) of black print and 20 ppm color print. Resolution shall be no less than 600 X 600 dpi. It shall be capable of printing on multiple media types (plain, inkjet, photo paper and transparencies) and be capable of accepting media sizes of 3 X 5 to 8.5 X 14 inches. The printer is used in multi-user network offices.
M2070 | Shelving, Storage, 77hx36wx18d | 2 | VV | Storage shelving unit approximately 77" H X 36" W X 18" D. Corrosion resistant baked enamel, galvanized or stainless steel open unit with adjustable shelves. The closed version is also available. For use in the storage room.
5 - SB662 - Courier Service Drop-off / Pick-up Room, Lgstcs Svc | 5 - SB662 - Courier Service Drop-off / Pick-up Room, Lgstcs Svc | 5 - SB662 - Courier Service Drop-off / Pick-up Room, Lgstcs Svc | 5 - SB662 - Courier Service Drop-off / Pick-up Room, Lgstcs Svc | 5 - SB662 - Courier Service Drop-off / Pick-up Room, Lgstcs Svc
JSN | NAME | QTY | ACQ/INS | DESCRIPTION
A1010 | Telecommunication Outlet | 1 | VV | Telecommunication outlet location.
A1011 | Telephone, Desk, 1 Line | 1 | VV | Telephone, desk, 1 line.
F0100 | Bin, Mail Sorting, Table Mounted | 1 | VV | Table mounted mail sorting bin with sufficient adjustable dividers to accommodate all standard size papers, and computer reports. Typical number of compartments for bin is forty eight (48).
F2000 | Basket, Wastepaper, Fire Resistant | 1 | VV | Wastepaper basket, fire resistant, approximately 40 quart capacity. This unit is used to collect and temporarily store small quantities of paper refuse in patient rooms, administrative areas and nursing stations. Size and shape varies depending on the application and manufacturer selected.
F2700 | Reader, Bar Code, Hand Held, With Interface | 1 | VV | Hand held laser bar code reader with computer interface. Used for automated inventory, using bar code stickers / labels. Convenience outlet required at point of use.
F3200 | Clock, Battery, 12" Diameter | 1 | VV | Clock, 12" diameter. Round surface, easy to read numbers with sweep second hand. Wall mounted unit for use when impractical to install a fully synchronized clock system. Battery operated, (batteries not included).
M1801 | Computer, Microprocessing, w/Flat Panel Monitor | 1 | VV | Desk top microprocessing computer. The unit shall consist of a central processing mini tower, flat panel monitor, keyboard, mouse and speakers. The system shall have the following minimum characteristics: a 2.8 GHz Pentium processor; 512 MB memory; 80GB hard drive; 32/48x CD-ROMDVD combo; 1.44MB network interface card; video 32 MB NVIDIA; a 18 inch flat panel monitor. The computer is used throughout the facility to input, manipulate and retrieve information.
6 - SB663 - Postal Service Storage Room, Lgstcs Svc | 6 - SB663 - Postal Service Storage Room, Lgstcs Svc | 6 - SB663 - Postal Service Storage Room, Lgstcs Svc | 6 - SB663 - Postal Service Storage Room, Lgstcs Svc | 6 - SB663 - Postal Service Storage Room, Lgstcs Svc
JSN | NAME | QTY | ACQ/INS | DESCRIPTION
M2055 | Shelving, Storage, Wire, CRS, w/Adjustable Shelves | 2 | VV | Stationary, wire, shelving unit. Unit has fully adjustable shelves constructed of stainless steel. For use in general purpose storage areas. Shelving is provided in various sizes and configurations. Price provided is for a unit approximately 74"H x 18"D x 48"W with four shelves.
5 - STAFF AND ADMINISTRATIVE AREA | 5 - STAFF AND ADMINISTRATIVE AREA | 5 - STAFF AND ADMINISTRATIVE AREA | 5 - STAFF AND ADMINISTRATIVE AREA | 5 - STAFF AND ADMINISTRATIVE AREA
1 - SS204 - Lgstcs Svc Chief Office, Stff Sprt | 1 - SS204 - Lgstcs Svc Chief Office, Stff Sprt | 1 - SS204 - Lgstcs Svc Chief Office, Stff Sprt | 1 - SS204 - Lgstcs Svc Chief Office, Stff Sprt | 1 - SS204 - Lgstcs Svc Chief Office, Stff Sprt
JSN | NAME | QTY | ACQ/INS | DESCRIPTION
A1010 | Telecommunication Outlet | 2 | VV | Telecommunication outlet location.
A1015 | Telephone, Desk, Multiple Line | 1 | VV | Telephone, desk, multiple line.
A5145 | Hook, Garment, Double, SS, Surface Mounted | 1 | CC | A surface mounted, satin finish stainless steel, double garment hook. Equipped with a concealed mounting bracket that is secured to a concealed wall plate. For general purpose use throughout the facility to hang various items of apparel.
E0078 | Workstation, L-Shaped w/Peninsula, Free Std, 78x72 | 1 | VV | This section will provide a whole work station typical to quickly plan work areas in clinical or administrative spaces. There will be a price decrease if typical work stations are used with vertical hanging strips instead of panels. THIS TYPICAL INCLUDES: 4 standard solid panels; 2 panel connectors, 2-way corner; 1 panel-to-panel connector; 2 finished end hardware; 1 cantilevered work surface; 1 peninsula work surface; 2 lockable flipper units; 2 shelf, storage/display; 2 lights; 1 tack board, 48"W; 1 tool rail, 30"W; 1 paper tray; 1 diagonal tray; 1 adjustable keyboard tray; 1 mobile pedestal, box/file.
F0110 | Bookcase, 3 Shelf | 1 | VV | Freestanding open metal shelf book case, approximately 60" high X 36" wide X 18" deep with three (3) adjustable shelves and four (4) non-marking floor glides.
F0205 | Chair, Side With Arms | 2 | VV | Upholstered side chair, 32" high X 21" wide X 23" deep with arms, padded seats and padded backs. Seat height is a minimum of 17". Available with or without sled base.
F0275 | Chair, Swivel, High Back | 1 | VV | Highback contemporary swivel chair, 41" high X 23" wide X 23" deep with five (5) caster swivel base and arms. Chair may be used at desks or in conference rooms. Back and seat are foam padded and upholstered with either woven textile fabric or vinyl.
F0420 | Cabinet, Filing, Lateral, Half Height | 1 | VV | Half height two (2) or three (3) drawer lateral filing cabinet, 28" high X 42" wide X 18" deep with recessed handles, locking device and drawer label holders. Drawers are adaptable to either letter or legal size materials.
F2000 | Basket, Wastepaper, Fire Resistant | 1 | VV | Wastepaper basket, fire resistant, approximately 40 quart capacity. This unit is used to collect and temporarily store small quantities of paper refuse in patient rooms, administrative areas and nursing stations. Size and shape varies depending on the application and manufacturer selected.
F3200 | Clock, Battery, 12" Diameter | 1 | VV | Clock, 12" diameter. Round surface, easy to read numbers with sweep second hand. Wall mounted unit for use when impractical to install a fully synchronized clock system. Battery operated, (batteries not included).
M1801 | Computer, Microprocessing, w/Flat Panel Monitor | 1 | VV | Desk top microprocessing computer. The unit shall consist of a central processing mini tower, flat panel monitor, keyboard, mouse and speakers. The system shall have the following minimum characteristics: a 2.8 GHz Pentium processor; 512 MB memory; 80GB hard drive; 32/48x CD-ROMDVD combo; 1.44MB network interface card; video 32 MB NVIDIA; a 18 inch flat panel monitor. The computer is used throughout the facility to input, manipulate and retrieve information.
2 - SS204 - Lgstcs Svc Assistant Chief Office, Stff Sprt | 2 - SS204 - Lgstcs Svc Assistant Chief Office, Stff Sprt | 2 - SS204 - Lgstcs Svc Assistant Chief Office, Stff Sprt | 2 - SS204 - Lgstcs Svc Assistant Chief Office, Stff Sprt | 2 - SS204 - Lgstcs Svc Assistant Chief Office, Stff Sprt
JSN | NAME | QTY | ACQ/INS | DESCRIPTION
A1010 | Telecommunication Outlet | 2 | VV | Telecommunication outlet location.
A1015 | Telephone, Desk, Multiple Line | 1 | VV | Telephone, desk, multiple line.
A5145 | Hook, Garment, Double, SS, Surface Mounted | 1 | CC | A surface mounted, satin finish stainless steel, double garment hook. Equipped with a concealed mounting bracket that is secured to a concealed wall plate. For general purpose use throughout the facility to hang various items of apparel.
E0078 | Workstation, L-Shaped w/Peninsula, Free Std, 78x72 | 1 | VV | This section will provide a whole work station typical to quickly plan work areas in clinical or administrative spaces. There will be a price decrease if typical work stations are used with vertical hanging strips instead of panels. THIS TYPICAL INCLUDES: 4 standard solid panels; 2 panel connectors, 2-way corner; 1 panel-to-panel connector; 2 finished end hardware; 1 cantilevered work surface; 1 peninsula work surface; 2 lockable flipper units; 2 shelf, storage/display; 2 lights; 1 tack board, 48"W; 1 tool rail, 30"W; 1 paper tray; 1 diagonal tray; 1 adjustable keyboard tray; 1 mobile pedestal, box/file.
F0110 | Bookcase, 3 Shelf | 1 | VV | Freestanding open metal shelf book case, approximately 60" high X 36" wide X 18" deep with three (3) adjustable shelves and four (4) non-marking floor glides.
F0205 | Chair, Side With Arms | 2 | VV | Upholstered side chair, 32" high X 21" wide X 23" deep with arms, padded seats and padded backs. Seat height is a minimum of 17". Available with or without sled base.
F0275 | Chair, Swivel, High Back | 1 | VV | Highback contemporary swivel chair, 41" high X 23" wide X 23" deep with five (5) caster swivel base and arms. Chair may be used at desks or in conference rooms. Back and seat are foam padded and upholstered with either woven textile fabric or vinyl.
F0420 | Cabinet, Filing, Lateral, Half Height | 1 | VV | Half height two (2) or three (3) drawer lateral filing cabinet, 28" high X 42" wide X 18" deep with recessed handles, locking device and drawer label holders. Drawers are adaptable to either letter or legal size materials.
F2000 | Basket, Wastepaper, Fire Resistant | 1 | VV | Wastepaper basket, fire resistant, approximately 40 quart capacity. This unit is used to collect and temporarily store small quantities of paper refuse in patient rooms, administrative areas and nursing stations. Size and shape varies depending on the application and manufacturer selected.
F3200 | Clock, Battery, 12" Diameter | 1 | VV | Clock, 12" diameter. Round surface, easy to read numbers with sweep second hand. Wall mounted unit for use when impractical to install a fully synchronized clock system. Battery operated, (batteries not included).
M1801 | Computer, Microprocessing, w/Flat Panel Monitor | 1 | VV | Desk top microprocessing computer. The unit shall consist of a central processing mini tower, flat panel monitor, keyboard, mouse and speakers. The system shall have the following minimum characteristics: a 2.8 GHz Pentium processor; 512 MB memory; 80GB hard drive; 32/48x CD-ROMDVD combo; 1.44MB network interface card; video 32 MB NVIDIA; a 18 inch flat panel monitor. The computer is used throughout the facility to input, manipulate and retrieve information.
3 - SB003 - Lgstcs Svc Waiting, Bldg Sprt | 3 - SB003 - Lgstcs Svc Waiting, Bldg Sprt | 3 - SB003 - Lgstcs Svc Waiting, Bldg Sprt | 3 - SB003 - Lgstcs Svc Waiting, Bldg Sprt | 3 - SB003 - Lgstcs Svc Waiting, Bldg Sprt
JSN | NAME | QTY | ACQ/INS | DESCRIPTION
A5077 | Dispenser, Hand Sanitizer, Hands-Free | 1 | VV | A touch free wall-mounted hand sanitizer dispenser. For use throughout a healthcare facility. Unit does not include the sanitizing liquid. Units are battery operated.
A6046 | Artwork, Decorative, With Frame | 1 | VV | This JSN is to be used for determining and defining location of decorative artwork.
F0206 | Chair, Side, Bariatric, With Arms | 1 | VV | A bariatric side chair with arms for use in a waiting room, lobby or other patient area. Chair will have a padded seat and back and have a capacity of 800 pounds.
F0305 | Chair, Waiting Room, Single | 1 | VV | Single seat waiting room chair with foam padded seat and back. Upholstered with either woven fabric textile or vinyl. Arms and floor glides included.
F2000 | Basket, Wastepaper, Fire Resistant | 1 | VV | Wastepaper basket, fire resistant, approximately 40 quart capacity. This unit is used to collect and temporarily store small quantities of paper refuse in patient rooms, administrative areas and nursing stations. Size and shape varies depending on the application and manufacturer selected.
F2300 | Rack, Magazine, Wall Mounted | 1 | VV | Wall mounted magazine rack with nine (9) magazine holding compartments.
F3200 | Clock, Battery, 12" Diameter | 1 | VV | Clock, 12" diameter. Round surface, easy to read numbers with sweep second hand. Wall mounted unit for use when impractical to install a fully synchronized clock system. Battery operated, (batteries not included).
4 - SS218 - Lgstcs Svc Administration Support Workstation, Stff Sprt | 4 - SS218 - Lgstcs Svc Administration Support Workstation, Stff Sprt | 4 - SS218 - Lgstcs Svc Administration Support Workstation, Stff Sprt | 4 - SS218 - Lgstcs Svc Administration Support Workstation, Stff Sprt | 4 - SS218 - Lgstcs Svc Administration Support Workstation, Stff Sprt
JSN | NAME | QTY | ACQ/INS | DESCRIPTION
A1010 | Telecommunication Outlet | 2 | VV | Telecommunication outlet location.
A1015 | Telephone, Desk, Multiple Line | 1 | VV | Telephone, desk, multiple line.
E0123 | Workstation, Straight, Free Standing, 72" W | 1 | VV | This JSN will provide a whole work station typical to quickly plan work in areas in clinical or administrative spaces. There will be a price decrease if typical work stations are used with vertical hanging strips instead of panels. THIS TYPICAL INCLUDES: 4 Standard Solid Panels 2 Panel Connectors, 2-Way Corner 1 Panel-to-Panel Connector 2 Finished End Hardware 1 Cantilevered, Work Surface 2 Lockable Flipper Units 2 Shelf, Storage/Displays 2 Lights 1 Tack board 1 Tool Rail 1 Paper Tray 1 Diagonal Tray 1 Adjustable Keyboard Tray 1 Mobile Pedestal, Box/File
F0275 | Chair, Swivel, High Back | 1 | VV | Highback contemporary swivel chair, 41" high X 23" wide X 23" deep with five (5) caster swivel base and arms. Chair may be used at desks or in conference rooms. Back and seat are foam padded and upholstered with either woven textile fabric or vinyl.
F0420 | Cabinet, Filing, Lateral, Half Height | 1 | VV | Half height two (2) or three (3) drawer lateral filing cabinet, 28" high X 42" wide X 18" deep with recessed handles, locking device and drawer label holders. Drawers are adaptable to either letter or legal size materials.
F2000 | Basket, Wastepaper, Fire Resistant | 1 | VV | Wastepaper basket, fire resistant, approximately 40 quart capacity. This unit is used to collect and temporarily store small quantities of paper refuse in patient rooms, administrative areas and nursing stations. Size and shape varies depending on the application and manufacturer selected.
M1801 | Computer, Microprocessing, w/Flat Panel Monitor | 1 | VV | Desk top microprocessing computer. The unit shall consist of a central processing mini tower, flat panel monitor, keyboard, mouse and speakers. The system shall have the following minimum characteristics: a 2.8 GHz Pentium processor; 512 MB memory; 80GB hard drive; 32/48x CD-ROMDVD combo; 1.44MB network interface card; video 32 MB NVIDIA; a 18 inch flat panel monitor. The computer is used throughout the facility to input, manipulate and retrieve information.
5 - SS111 - Lgstcs Svc Staff Training Room, Educ Svc | 5 - SS111 - Lgstcs Svc Staff Training Room, Educ Svc | 5 - SS111 - Lgstcs Svc Staff Training Room, Educ Svc | 5 - SS111 - Lgstcs Svc Staff Training Room, Educ Svc | 5 - SS111 - Lgstcs Svc Staff Training Room, Educ Svc
JSN | NAME | QTY | ACQ/INS | DESCRIPTION
A1010 | Telecommunication Outlet | 3 | VV | Telecommunication outlet location.
F0115 | Bookcase, Open, 5 Shelf | 1 | VV | Freestanding open shelf bookcase, approximately 82" high X 37" wide X 18" deep with 5 (five) adjustable shelves. Unit can be separate or part of a system with available add-on shelving.
F0300 | Chair, Task, Swivel, With Arms | 6 | VV | Task chair, approximately 34" H X 26" W X 22" D with adjustable arms and a five caster adjustable swivel base. Seat and back are foam padded and upholstered in woven fabric or vinyl.
F0780 | Table, Work, 60W x 30D | 6 | VV | Work table approximately 29" high X 60" wide X 30" deep with top and four (4) non-folding legs.
F2000 | Basket, Wastepaper, Fire Resistant | 1 | VV | Wastepaper basket, fire resistant, approximately 40 quart capacity. This unit is used to collect and temporarily store small quantities of paper refuse in patient rooms, administrative areas and nursing stations. Size and shape varies depending on the application and manufacturer selected.
F3200 | Clock, Battery, 12" Diameter | 1 | VV | Clock, 12" diameter. Round surface, easy to read numbers with sweep second hand. Wall mounted unit for use when impractical to install a fully synchronized clock system. Battery operated, (batteries not included).
M1801 | Computer, Microprocessing, w/Flat Panel Monitor | 6 | VV | Desk top microprocessing computer. The unit shall consist of a central processing mini tower, flat panel monitor, keyboard, mouse and speakers. The system shall have the following minimum characteristics: a 2.8 GHz Pentium processor; 512 MB memory; 80GB hard drive; 32/48x CD-ROMDVD combo; 1.44MB network interface card; video 32 MB NVIDIA; a 18 inch flat panel monitor. The computer is used throughout the facility to input, manipulate and retrieve information.
6 - SS272 - Lgstcs Svc Copy / Supply Room, Stff Sprt | 6 - SS272 - Lgstcs Svc Copy / Supply Room, Stff Sprt | 6 - SS272 - Lgstcs Svc Copy / Supply Room, Stff Sprt | 6 - SS272 - Lgstcs Svc Copy / Supply Room, Stff Sprt | 6 - SS272 - Lgstcs Svc Copy / Supply Room, Stff Sprt
JSN | NAME | QTY | ACQ/INS | DESCRIPTION
A1010 | Telecommunication Outlet | 2 | VV | Telecommunication outlet location.
A1012 | Telephone, Wall Mounted, 1 Line | 1 | VV | Telephone, wall mounted, 1 line.
F0465 | Cabinet, Storage, 2 Door, 5 Shelf | 1 | VV | Storage cabinet, 78" high X 48" wide X 24" deep with two (2) doors and five (5) adjustable shelves.
F0775 | Table, Work, 2 Drawer | 1 | VV | Work table approximately 32" high X 72" wide X 30" deep with two drawers and a hard wood top.
F2000 | Basket, Wastepaper, Fire Resistant | 1 | VV | Wastepaper basket, fire resistant, approximately 40 quart capacity. This unit is used to collect and temporarily store small quantities of paper refuse in patient rooms, administrative areas and nursing stations. Size and shape varies depending on the application and manufacturer selected.
F2550 | Shredder, Paper Heavy Duty | 1 | VV | Shredder shall be able to process a minimum of 25 sheets of paper per pass at a minimum rate of 20 feet per minute. The unit shall have a 16 inch throat to accept paper. Paper shall be shredded into 1/4 inch strips.
M1810 | Copier, Floor Standing, Digital | 1 | VV | Floor standing copier. Unit features automatic paper size selection, automatic document feeder and sorter. The system also has zoom capabilities and automatic two-sided copying. For use where medium volume reproduction is required in the range of 30 to 40 copies per minute.
M1835 | Printer, Color Laser, Large | 1 | VV | Color laser printer designed for high volume use and network capable. The printer shall be capable of printing a minimum of 25 pages per minute (ppm) of black print and 20 ppm color print. Resolution shall be no less than 600 X 600 dpi. It shall be capable of printing on multiple media types (plain, inkjet, photo paper and transparencies) and be capable of accepting media sizes of 3 X 5 to 8.5 X 14 inches. The printer is used in multi-user network offices.
7 - SS262 - Lgstcs Svc Staff Breakroom, Stff Sprt | 7 - SS262 - Lgstcs Svc Staff Breakroom, Stff Sprt | 7 - SS262 - Lgstcs Svc Staff Breakroom, Stff Sprt | 7 - SS262 - Lgstcs Svc Staff Breakroom, Stff Sprt | 7 - SS262 - Lgstcs Svc Staff Breakroom, Stff Sprt
JSN | NAME | QTY | ACQ/INS | DESCRIPTION
A1010 | Telecommunication Outlet | 1 | VV | Telecommunication outlet location.
A1012 | Telephone, Wall Mounted, 1 Line | 1 | VV | Telephone, wall mounted, 1 line.
A1080 | Mirror, Posture, Wall Mounted | 1 | CC | Wall mounted posture mirror. Consists of a 1/4" plate glass in a sturdy corrosion resistant frame with water proof back. For educational and therapy programs.
A5075 | Dispenser, Soap, Disposable | 1 | VV | Disposable soap dispenser. One-handed dispensing operation. Designed to accommodate disposable soap cartridge and valve.
A5080 | Dispenser, Paper Towel, SS, Surface Mounted | 1 | CC | A surface mounted, satin finish stainless steel, single-fold, paper towel dispenser. Dispenser features: tumbler lock; front hinged at bottom; and refill indicator slot. Minimum capacity 400 single-fold paper towels. For general purpose use throughout the facility.
A5145 | Hook, Garment, Double, SS, Surface Mounted | 1 | CC | A surface mounted, satin finish stainless steel, double garment hook. Equipped with a concealed mounting bracket that is secured to a concealed wall plate. For general purpose use throughout the facility to hang various items of apparel.
A5210 | Bracket, Television, Wall Mounted, w/Adjust Arm | 1 | VV | Wall mounted television bracket with adjustable arm. Consists of movable arm with minimum 120 degree swivel. Designed for holding wall mounted, flat panel television units in patient rooms.
A5220 | Bracket, Television, Wall Backing | 1 | CC | Wall mounted television bracket backing which provides additional support and strength for the installation of the television bracket. Option available for interior or exterior plate and sized for 12” 16” or 24” stud spacing.
C02C0 | Cabinet, U/C/B, 1 Shelf, 1 Drawer, 1 DO, 36x24x22 | 1 | CC | Standing height under counter base cabinet with an adjustable shelf and a full width drawer above a solid right or left-hinged door (appropriate door hinge configuration to be indicated on equipment elevation drawings). Also referred to as a combination cabinet or a drawer and cupboard cabinet. For general purpose use throughout the facility.
C02D0 | Cabinet, U/C/B, 4 Drawer, 36x24x22 | 1 | CC | Standing height under counter base cabinet with four full width drawers of equal height. Also referred to as a drawer cabinet. For general purpose use throughout the facility.
C04P0 | Cabinet, Sink, U/C/B, 2 Door, 36x36x22 | 1 | CC | Standing height under counter base sink cabinet with solid hinged doors. Also referred to as a double-door sink cabinet. For general purpose use throughout the facility where a sink is to be used. Coordinate actual clear cabinet dimension with the actual outside dimension of sink that is specified to ensure that they are compatible.
CB020 | Cabinet, W/H, 2 Shelf, 1 DO, Sloping Top, 38x24x13 | 2 | CC | Wall hung cabinet with two adjustable shelves, solid right or left-hinged door (appropriate door hinge configuration to be indicated on equipment elevation drawings), and sloping top. Also referred to as a solid hinged single door case. For general purpose use throughout the facility.
CS010 | Sink, SS, Single Compartment, 7.5x12x12 ID | 1 | CC | Single compartment stainless steel sink, drop-in, self-rimming, ledge-type, connected with a drain and provided with a mixing faucet. It shall also be provided with pre-punched fixture holes on 4" center, integral back ledge to accommodate deck-mounted fixtures, brushed/polished interior and top surfaces, and sound deadened. Recommended for use in suspended or U/C/B sink cabinets having a high plastic laminate or Chemsurf laminate countertop/work surface. For general purpose use throughout the facility.
CT020 | Countertop, Solid Surface | 7 | CC | A solid, nonporous countertop with a smooth seamless appearance. Easy to clean and maintain and with proper cleaning does not support the growth of mold. An acrylic-based solid surface product. Standard thickness of 1", and a 4" butt backsplash/curb. Also referred to as a work surface or work top. Available in a choice of colors and depths. Used in lab and other hospital areas requiring optimum physical and chemical resisting properties.
F0225 | Chair, Dining Room | 4 | VV | Dining room chair with glides. Chair has straight legs with cushioned cloth or vinyl seat.
F0795 | Table, Dining | 1 | VV | Dining table. Round 42" diameter or square 42" X 42". Used in dining facilities and can comfortably seat up to four (4) persons.
F2015 | Basket, Wastepaper, Metal/Plastic,2 Swinging Doors | 1 | VV | Metal receptacle for soiled / used towels or waste. Equipped with a removable tapered top with two independently operating self-closing, spring hinged doors. Used in public facilities for the collection and temporary storage of refuse.
F3065 | Whiteboard/Bulletin Board, Combination | 1 | VV | A combination whiteboard and bulletin board, half LCS and half cork. Available with either aluminum or wood frame. It can be used in patient rooms or in any appropriate space in the facility.
F3200 | Clock, Battery, 12" Diameter | 1 | VV | Clock, 12" diameter. Round surface, easy to read numbers with sweep second hand. Wall mounted unit for use when impractical to install a fully synchronized clock system. Battery operated, (batteries not included).
K1552 | Brewer, Coffee, Auto, Elect, 3 Burner, Front/Back | 1 | VV | Space saving front to back automatic coffee maker. This unit includes a heating tank, connection for a cold water supply, decanter service with three burners, funnel and a water flow controller. The unit is used for semi-automatic coffee brewing in cafeterias and commercial institutions. The unit automatically shuts off the water flow when enough has passed through to fill the pot. The unit is normally provided plumbed with a hot water faucet to the side for making other hot drinks (tea, cider, cocoa, etc.). The database height dimension does not include the clearance for coffee decanters warming on the upper burners.
K4665 | Oven, Microwave, Consumer | 1 | VV | Counter mounted microwave oven for average duty use. The exterior cabinet can be metal or heavy duty impact resistant plastic. The oven delivers instant energy for rapid heating, defrosting or prime cooking. The oven has touch pad controls, digital timer, power level selector and preprogrammed selectors for commonly cooked items. This oven is commonly found in staff lounges.
M0515 | Television, HD, 40" Class | 1 | VV | High definition (HDTV) multimedia flat panel LED 40" class display television. The TV will have a 16:9 wide screen aspect ratio, minimum of 1920 x 1080 display resolution, digital tuner, minimum refresh rate of 60Hz, minimum of two HDMI ports and 1 USB port ENERGY STAR certified.
R7250 | Refrigerator/Freezer, 20 Cubic Feet | 1 | VV | Refrigerator/freezer unit. This type unit includes a food saver system that helps keep food fresher. It also includes roll out wheels and is equipped for an optional automatic icemaker. This unit is of commercial or residential design and use.
8 - SS232 - Lgstcs Svc Female Staff Locker Room, Stff Sprt | 8 - SS232 - Lgstcs Svc Female Staff Locker Room, Stff Sprt | 8 - SS232 - Lgstcs Svc Female Staff Locker Room, Stff Sprt | 8 - SS232 - Lgstcs Svc Female Staff Locker Room, Stff Sprt | 8 - SS232 - Lgstcs Svc Female Staff Locker Room, Stff Sprt
JSN | NAME | QTY | ACQ/INS | DESCRIPTION
A1010 | Telecommunication Outlet | 1 | VV | Telecommunication outlet location.
A1012 | Telephone, Wall Mounted, 1 Line | 1 | VV | Telephone, wall mounted, 1 line.
A1040 | Locker, 2 Person, Side by Side, 72x15x18 | 8 | VV | Two person side by side locker. Steel unit. It consists of side by side compartments for hanging clothes and over/under compartments for hats, etc. Used for personal belongings storage.
A1080 | Mirror, Posture, Wall Mounted | 1 | CC | Wall mounted posture mirror. Consists of a 1/4" plate glass in a sturdy corrosion resistant frame with water proof back. For educational and therapy programs.
A5020 | Bench, Locker Room, Floor Mounted | 1 | CC | Locker room bench. Floor mounting -1-1/4" thick. Benches are sanded smooth with two coats of moisture-resistant sealer to ensure a protective, satin gloss surface, and mounted on strong steel pedestal anchored to the floor. Over all height of 18" includes pedestal. Size as required.
F2000 | Basket, Wastepaper, Fire Resistant | 1 | VV | Wastepaper basket, fire resistant, approximately 40 quart capacity. This unit is used to collect and temporarily store small quantities of paper refuse in patient rooms, administrative areas and nursing stations. Size and shape varies depending on the application and manufacturer selected.
F3200 | Clock, Battery, 12" Diameter | 1 | VV | Clock, 12" diameter. Round surface, easy to read numbers with sweep second hand. Wall mounted unit for use when impractical to install a fully synchronized clock system. Battery operated, (batteries not included).
9 - SB202 - Lgstcs Svc Female Staff Toilet, Bldg Sprt | 9 - SB202 - Lgstcs Svc Female Staff Toilet, Bldg Sprt | 9 - SB202 - Lgstcs Svc Female Staff Toilet, Bldg Sprt | 9 - SB202 - Lgstcs Svc Female Staff Toilet, Bldg Sprt | 9 - SB202 - Lgstcs Svc Female Staff Toilet, Bldg Sprt
JSN | NAME | QTY | ACQ/INS | DESCRIPTION
A1067 | Mirror, Float Glass, ADA Accessible | 1 | CC | A high quality 1/4" polished float glass mirror with a stainless steel frame. Frame holds mirror in a tilted position for accessibility and compliance with ADA requirements. Mirror has a galvanized steel back secured to frame with concealed screws with integral horizontal hanging brackets. Mirror shall be approximately 18" wide and 36" high. Other sizes are available.
A4995 | Table, Diaper Changing, Wall Mounted | 1 | CC | Wall mounted diaper changing table for use in public restrooms. Unit is a fold down system that folds upward when not in use for minimal intrusion into the room. Changing surface is contoured and has safety belt to insure that an infant will not fall from the table. Table is designed to hold no less than 250 pounds static weight. Closed dimensions are approximately 21" H x 36" W x 5" D. Open dimensions vary according to style. One system's open dimensions are 15 " high, 32" wide and 19" deep.
A5075 | Dispenser, Soap, Disposable | 1 | VV | Disposable soap dispenser. One-handed dispensing operation. Designed to accommodate disposable soap cartridge and valve.
A5082 | Dispenser, Paper Towel, Sensor, Hands Free | 1 | CC | A surface mounted, sensor activated, automatic, roll paper towel dispenser. The unit dispenses a paper towel automatically only when hands are place in position below the dispenser for maximum sanitation and hygiene. May include adjustable settings for sheet length, time delay, and sensor range. Unit is battery operated or with optional AC power adapter.
A5090 | Disposal, Sanitary Napkin, SS, Surface Mounted | 1 | CC | A surface mounted, satin finish stainless steel, sanitary napkin disposal. Disposal features a flip-up cover, secured to the container by a heavy duty stainless steel piano-hinge. Disposal may be secured to wall or toilet partition. For general purpose use in female toilet stalls or rooms and uni-sex toilet rooms.
A5109 | Grab Bar, 1-1/4" Dia., SS, 2 Wall, W/C Accessible | 1 | CC | A 1-1/4" diameter, satin finish stainless steel, peened gripping surface, 2 wall toilet stall/ room, grab bar with concealed mounting flanges. Snap over flanges are provided to conceal mounting screws. A selection of mounting kits and concealed anchor devices are available from the manufacturers for different types of installations. Grab bar shall comply with barrier-free accessibility guidelines for structural strength. For typical water closet applications in toilet stalls and rooms where ADA (American's With Disabilities Act) requirements must be met.
A5145 | Hook, Garment, Double, SS, Surface Mounted | 1 | CC | A surface mounted, satin finish stainless steel, double garment hook. Equipped with a concealed mounting bracket that is secured to a concealed wall plate. For general purpose use throughout the facility to hang various items of apparel.
A5200 | Dispenser, Toilet Tissue, SS, 2-Roll, Surface Mntd | 1 | CC | A concealed surface mounted, double roll, satin finish stainless steel, toilet tissue dispenser. Unit accommodates two standard-core toilet tissue rolls through 5" in diameter. Spindles are chrome plated plastic with a heavy-duty internal spring and turn freely for non-controlled delivery. For general purpose use in restrooms.
CT025 | Countertop, Solid Surface with Sink Combination | 1 | CC | A solid, nonporous countertop approximately 36"W x 22"D with a undercounter sink combination. The countertop is an acrylic-based solid surface product with a standard thickness of 1", and a 4" butt backsplash/curb. Surfaces will be easy to clean and maintain. Also referred to as a work surface or work top with sink. Available in a choice of colors, depths and sink shapes. Used for various applications in patient rooms, restrooms and throughout the facility. Usually a part of a casework interior design program. Unit does not include the drain and faucet.
F2015 | Basket, Wastepaper, Metal/Plastic,2 Swinging Doors | 1 | VV | Metal receptacle for soiled / used towels or waste. Equipped with a removable tapered top with two independently operating self-closing, spring hinged doors. Used in public facilities for the collection and temporary storage of refuse.
P9050 | Toilet, Wall Hung, Siphon Jet | 1 | CC | Siphon jet water closet/ toilet. This unit is wall hung with an elongated bowl, top spud flushometer, seat with open front and check hinge, and carrier. Used in restrooms throughout the health care facility.
10 - SS241 - Lgstcs Svc Male Staff Locker Room, Stff Sprt | 10 - SS241 - Lgstcs Svc Male Staff Locker Room, Stff Sprt | 10 - SS241 - Lgstcs Svc Male Staff Locker Room, Stff Sprt | 10 - SS241 - Lgstcs Svc Male Staff Locker Room, Stff Sprt | 10 - SS241 - Lgstcs Svc Male Staff Locker Room, Stff Sprt
JSN | NAME | QTY | ACQ/INS | DESCRIPTION
A1010 | Telecommunication Outlet | 1 | VV | Telecommunication outlet location.
A1012 | Telephone, Wall Mounted, 1 Line | 1 | VV | Telephone, wall mounted, 1 line.
A1030 | Locker, 2 Person, Over/Under | 8 | VV | Two person locker, double tier, 72Hx12Wx18D. This unit includes hooks for coats and hats. Door equipped with safety guard handles. Designed for storage of coats, hats, and other personal belongings. Other width and depths are available.
A1080 | Mirror, Posture, Wall Mounted | 1 | CC | Wall mounted posture mirror. Consists of a 1/4" plate glass in a sturdy corrosion resistant frame with water proof back. For educational and therapy programs.
A5020 | Bench, Locker Room, Floor Mounted | 1 | CC | Locker room bench. Floor mounting -1-1/4" thick. Benches are sanded smooth with two coats of moisture-resistant sealer to ensure a protective, satin gloss surface, and mounted on strong steel pedestal anchored to the floor. Over all height of 18" includes pedestal. Size as required.
F2000 | Basket, Wastepaper, Fire Resistant | 1 | VV | Wastepaper basket, fire resistant, approximately 40 quart capacity. This unit is used to collect and temporarily store small quantities of paper refuse in patient rooms, administrative areas and nursing stations. Size and shape varies depending on the application and manufacturer selected.
F3200 | Clock, Battery, 12" Diameter | 1 | VV | Clock, 12" diameter. Round surface, easy to read numbers with sweep second hand. Wall mounted unit for use when impractical to install a fully synchronized clock system. Battery operated, (batteries not included).
11 - SB203 - Lgstcs Svc Male Staff Toilet, Bldg Sprt | 11 - SB203 - Lgstcs Svc Male Staff Toilet, Bldg Sprt | 11 - SB203 - Lgstcs Svc Male Staff Toilet, Bldg Sprt | 11 - SB203 - Lgstcs Svc Male Staff Toilet, Bldg Sprt | 11 - SB203 - Lgstcs Svc Male Staff Toilet, Bldg Sprt
JSN | NAME | QTY | ACQ/INS | DESCRIPTION
A1067 | Mirror, Float Glass, ADA Accessible | 1 | CC | A high quality 1/4" polished float glass mirror with a stainless steel frame. Frame holds mirror in a tilted position for accessibility and compliance with ADA requirements. Mirror has a galvanized steel back secured to frame with concealed screws with integral horizontal hanging brackets. Mirror shall be approximately 18" wide and 36" high. Other sizes are available.
A4995 | Table, Diaper Changing, Wall Mounted | 1 | CC | Wall mounted diaper changing table for use in public restrooms. Unit is a fold down system that folds upward when not in use for minimal intrusion into the room. Changing surface is contoured and has safety belt to insure that an infant will not fall from the table. Table is designed to hold no less than 250 pounds static weight. Closed dimensions are approximately 21" H x 36" W x 5" D. Open dimensions vary according to style. One system's open dimensions are 15 " high, 32" wide and 19" deep.
A5075 | Dispenser, Soap, Disposable | 1 | VV | Disposable soap dispenser. One-handed dispensing operation. Designed to accommodate disposable soap cartridge and valve.
A5082 | Dispenser, Paper Towel, Sensor, Hands Free | 1 | CC | A surface mounted, sensor activated, automatic, roll paper towel dispenser. The unit dispenses a paper towel automatically only when hands are place in position below the dispenser for maximum sanitation and hygiene. May include adjustable settings for sheet length, time delay, and sensor range. Unit is battery operated or with optional AC power adapter.
A5109 | Grab Bar, 1-1/4" Dia., SS, 2 Wall, W/C Accessible | 1 | CC | A 1-1/4" diameter, satin finish stainless steel, peened gripping surface, 2 wall toilet stall/ room, grab bar with concealed mounting flanges. Snap over flanges are provided to conceal mounting screws. A selection of mounting kits and concealed anchor devices are available from the manufacturers for different types of installations. Grab bar shall comply with barrier-free accessibility guidelines for structural strength. For typical water closet applications in toilet stalls and rooms where ADA (American's With Disabilities Act) requirements must be met.
A5145 | Hook, Garment, Double, SS, Surface Mounted | 1 | CC | A surface mounted, satin finish stainless steel, double garment hook. Equipped with a concealed mounting bracket that is secured to a concealed wall plate. For general purpose use throughout the facility to hang various items of apparel.
A5200 | Dispenser, Toilet Tissue, SS, 2-Roll, Surface Mntd | 1 | CC | A concealed surface mounted, double roll, satin finish stainless steel, toilet tissue dispenser. Unit accommodates two standard-core toilet tissue rolls through 5" in diameter. Spindles are chrome plated plastic with a heavy-duty internal spring and turn freely for non-controlled delivery. For general purpose use in restrooms.
CT025 | Countertop, Solid Surface with Sink Combination | 1 | CC | A solid, nonporous countertop approximately 36"W x 22"D with a undercounter sink combination. The countertop is an acrylic-based solid surface product with a standard thickness of 1", and a 4" butt backsplash/curb. Surfaces will be easy to clean and maintain. Also referred to as a work surface or work top with sink. Available in a choice of colors, depths and sink shapes. Used for various applications in patient rooms, restrooms and throughout the facility. Usually a part of a casework interior design program. Unit does not include the drain and faucet.
F2015 | Basket, Wastepaper, Metal/Plastic,2 Swinging Doors | 1 | VV | Metal receptacle for soiled / used towels or waste. Equipped with a removable tapered top with two independently operating self-closing, spring hinged doors. Used in public facilities for the collection and temporary storage of refuse.
P9050 | Toilet, Wall Hung, Siphon Jet | 1 | CC | Siphon jet water closet/ toilet. This unit is wall hung with an elongated bowl, top spud flushometer, seat with open front and check hinge, and carrier. Used in restrooms throughout the health care facility.